## Feuil1
Atoll: Link Reporter
Generation date : jeudi 13 juin 2024 14:00:46
MLO LA_SOIE_MON_0045
LINK SPECIFICATION
Link ID | LA_SOIE_MON_0045 | Length (m) | 2 621,47 m
Capacity | 99 Mbps | Calculation Method | ITU-R P. 530-12
|  | End A | End B
Link Ends | Property ID | LA_SOIE | MON_0045_C03
| Property name | LA_SOIE | MON_0045_C03
| Property Latitude | 35,65613889N | 35,67838889N
| Property Longitude | 10,82463889E | 10,81491667E
| Property Height (m) | 51 m | 86 m
Frequency | Band | 38 GHz | 38 GHz
| Channel | LH24 | LH24'
| Centre Frequency (GHz) | LH24 (37 387 MHz) | LH24' (38 647 MHz)
| Bandwidth (MHz) | LH_38GHz_14MHz[-] | LH_38GHz_14MHz[+]
| Frequency Designation | Low | High
| Polarisation | Vertical | Vertical
Antenna (Main) | Antenna Type | VHLP2-370 | VHLP2-370
| Antenna Size (m) | 0,6 m | 0,6 m
| Antenna Height (m) | 17 m | 31 m
| Antenna Direction (°) | 340,46 ° | 160,45 °
| Actual Elevation (°) | 1,06 ° | -1,08 °
| Antenna Gain (dB) | 44,5 dBi | 44,5 dBi
| Feeder Type | 38G_INT | 38G_INT
| Feeder Length | 0 m | 0 m
| Feeder LOSS | 0 dB | 0 dB
Radio Equipment | Radio Type | iPASO IHG 38GHz 14MHz 512QAM
| Tx Power (dBm) | 15 dBm | 15 dBm
| Tx Attenuator (dB) | 0 dB | 0 dB
| Rx Attenuator (dB) | 0 dB | 0 dB
| Modulation | 512QAM
| Operating Mode | Fixed modulation (priority for throughput)
| Branching Loss Tx (Main) | 0 dB | 0 dB
| Branching Loss Rx (Main) | 0 dB | 0 dB
Branching Loss Tx (Spare)
Branching Loss Rx (Spare)
| Threshold | -66 dBm | -66 dBm
| ATPC | 0 dB | 0 dB
Performance | Main Rx Level @ TX max (dBm) | -28,65 dBm | -28,96 dBm
Spare Rx Level @ TX max (dBm)
| Threshold Degradation (dB) | 1 dB | 1 dB
| Main Flat Fade Margin (dB) | 37,04 dB | 37,35 dB
Spare Flat Fade Margin (dB)