## Feuil1
Atoll: Link Reporter
Generation date : vendredi 6 décembre 2024 12:01:13
MLO Maghreb_Stone_Paper_KAI_0051
LINK SPECIFICATION
Link ID | Maghreb_Stone_Paper_KAI_0051 | Length (m) | 8 760,54 m
Capacity | 53 Mbps | Calculation Method | ITU-R P. 530-12
|  | End A | End B
Link Ends | Property ID | Maghreb_Stone_Paper | KAI_0051_C01
| Property name | Maghreb_Stone_Paper | KAI_0051_C01
| Property Latitude | 35,386314N | 35,44233334N
| Property Longitude | 9,555002E | 9,62297223E
| Property Height (m) | 351 m | 357 m
Frequency | Band | 23 GHz | 23 GHz
| Channel | HF21 | HF21'
| Centre Frequency (GHz) | HF21 (22 146,25 MHz) | HF21' (23 154,25 MHz)
| Bandwidth (MHz) | HF_23GHz_7MHz[-] | HF_23GHz_7MHz[+]
| Frequency Designation | H/L | H/L
| Polarisation | Vertical | Vertical
Antenna (Main) | Antenna Type | VHLP2-220 | VHLP4-23
| Antenna Size (m) | 0,6 m | 1,2 m
| Antenna Height (m) | 9,5 m | 39 m
| Antenna Direction (°) | 44,66 ° | 224,7 °
| Actual Elevation (°) | 0,19 ° | -0,27 °
| Antenna Gain (dB) | 40,1 dBi | 46,7 dBi
| Feeder Type | 23G_INT | 23G_INT
| Feeder Length | 0 m | 0 m
| Feeder LOSS | 0 dB | 0 dB
Radio Equipment | Radio Type | iPASO IHG 23GHz 1024QAM 7MHz
| Tx Power (dBm) | 15 dBm | 15 dBm
| Tx Attenuator (dB) | 1 dB | 1 dB
| Rx Attenuator (dB) | 0 dB | 0 dB
| Modulation | 1024QAM
| Operating Mode | Fixed modulation (priority for quality)
| Branching Loss Tx (Main) | 0 dB | 0 dB
| Branching Loss Rx (Main) | 0 dB | 0 dB
Branching Loss Tx (Spare)
Branching Loss Rx (Spare)
| Threshold | -67 dBm | -67 dBm
| ATPC | 0 dB | 0 dB
Performance | Main Rx Level @ TX max (dBm) | -39,31 dBm | -39,71 dBm
Spare Rx Level @ TX max (dBm)
| Threshold Degradation (dB) | 3 dB | 3 dB
| Main Flat Fade Margin (dB) | 27,29 dB | 27,69 dB
Spare Flat Fade Margin (dB)