## Feuil1
Atoll: Link Reporter
Generation date : jeudi 31 octobre 2024 14:45:29
MLO METAM_BIZ_0008
LINK SPECIFICATION
Link ID | METAM_BIZ_0008 | Length (m) | 2 194,11 m
Capacity | 41 Mbps | Calculation Method | ITU-R P. 530-12
|  | End A | End B
Link Ends | Property ID | METAM | BIZ_0008_C02
| Property name | METAM | BIZ_0008_C02
| Property Latitude | 37,238536N | 37,23368056N
| Property Longitude | 9,889355E | 9,91332222E
| Property Height (m) | 23 m | 36 m
Frequency | Band | 38 GHz | 38 GHz
| Channel | LH19 | LH19'
| Centre Frequency (GHz) | LH19 (37 317 MHz) | LH19' (38 577 MHz)
| Bandwidth (MHz) | LH_38GHz_14MHz[-] | LH_38GHz_14MHz[+]
| Frequency Designation | H/L | H/L
| Polarisation | Vertical | Vertical
Antenna (Main) | Antenna Type | VHLP2-370 | VHLP2-370
| Antenna Size (m) | 0,6 m | 0,6 m
| Antenna Height (m) | 11,3 m | 15 m
| Antenna Direction (°) | 104,27 ° | 284,28 °
| Actual Elevation (°) | 0,43 ° | -0,45 °
| Antenna Gain (dB) | 44,5 dBi | 44,5 dBi
Feeder Type
Feeder Length
| Feeder LOSS | 0 dB | 0 dB
Radio Equipment | Radio Type | NEOC_STD_38GHz_40Mb
| Tx Power (dBm) | 11 dBm | 11 dBm
| Tx Attenuator (dB) | 0 dB | 0 dB
| Rx Attenuator (dB) | 0 dB | 0 dB
| Modulation | 16-QAM
| Operating Mode | Fixed modulation (priority for quality)
| Branching Loss Tx (Main) | 0 dB | 0 dB
| Branching Loss Rx (Main) | 0 dB | 0 dB
Branching Loss Tx (Spare)
Branching Loss Rx (Spare)
| Threshold | -77,5 dBm | -77,5 dBm
| ATPC | 0 dB | 0 dB
Performance | Main Rx Level @ TX max (dBm) | -31,04 dBm | -31,35 dBm
Spare Rx Level @ TX max (dBm)
| Threshold Degradation (dB) | 3 dB | 3 dB
| Main Flat Fade Margin (dB) | 46,15 dB | 46,46 dB
Spare Flat Fade Margin (dB)