## Feuil1
Atoll: Link Reporter
Generation date : mardi 13 avril 2021 02:16:09
MLO MEZZO - TUN_0091_C02 (2)
LINK SPECIFICATION
Link ID | MEZZO_ZI Charguia - TUN_0091_C02 (2) | Length (m) | 297 m
Capacity | 99 Mbps | Calculation Method | ITU-R P. 530-12
|  | End A | End B
Link Ends | Property ID | MEZZO_ZI Charguia | TUN_0091_C02
| Property name | MEZZO_ZI Charguia | TUN_0091_C02
| Property Latitude | 36,83901112N | 36,83869167N
| Property Longitude | 10,20580556E | 10,2025E
| Property Height (m) | 3 m | 5 m
Frequency | Band | 23 GHz | 23 GHz
| Channel | HC25 | HC25'
| Centre Frequency (GHz) | HC25 (22 345,75 MHz) | HC25' (23 353,75 MHz)
| Bandwidth (MHz) | HC_23GHz_14MHz[-] | HC_23GHz_14MHz[+]
| Frequency Designation | L | H
| Polarisation | Horizontal | Horizontal
Antenna (Main) | Antenna Type | VHLP1-220 | VHLP1-220
| Antenna Size (m) | 0,3 m | 0,3 m
| Antenna Height (m) | 11 m | 21 m
| Antenna Direction (°) | 263,14 ° | 83,14 °
| Actual Elevation (°) | 2,32 ° | -2,32 °
| Antenna Gain (dB) | 34,9 dBi | 34,9 dBi
| Feeder Type | 23G_INT | 23G_INT
| Feeder Length | 0 m | 0 m
| Feeder LOSS | 0 dB | 0 dB
Radio Equipment | Radio Type | iPASO IHG 23GHz 512QAM 14MHz
| Tx Power (dBm) | 16 dBm | 16 dBm
| Tx Attenuator (dB) | 0 dB | 0 dB
| Rx Attenuator (dB) | 0 dB | 0 dB
| Modulation | 512QAM
| Operating Mode | Fixed modulation (priority for quality)
| Branching Loss Tx (Main) | 0 dB | 0 dB
| Branching Loss Rx (Main) | 0 dB | 0 dB
Branching Loss Tx (Spare)
Branching Loss Rx (Spare)
| Threshold | -68 dBm | -68 dBm
| ATPC | 0 dB | 0 dB
Performance | Main Rx Level @ TX max (dBm) | -23,1 dBm | -23,49 dBm
Spare Rx Level @ TX max (dBm)
| Threshold Degradation (dB) | 3 dB | 3 dB
| Main Flat Fade Margin (dB) | 44,51 dB | 44,9 dB
Spare Flat Fade Margin (dB)