## Feuil1
Atoll: Link Reporter
Generation date : mercredi 19 février 2025 12:10:33
MLO MITSUBISHI_POWER_BAR_0127
LINK SPECIFICATION
Link ID | MITSUBISHI_POWER_BAR_0127 | Length (m) | 906,06 m
Capacity | 109 Mbps | Calculation Method | ITU-R P. 530-12
|  | End A | End B
Link Ends | Property ID | MITSUBISHI_POWER | BAR_0127_C02
| Property name | MITSUBISHI_POWER | BAR_0127_C02
| Property Latitude | 36,799881491N | 36,80347223N
| Property Longitude | 10,283577059E | 10,29269445E
| Property Height (m) | 1 m | 1 m
Frequency | Band | 38 GHz | 38 GHz
| Channel | LH18 | LH18'
| Centre Frequency (GHz) | LH18 (37 303 MHz) | LH18' (38 563 MHz)
| Bandwidth (MHz) | LH_38GHz_14MHz[-] | LH_38GHz_14MHz[+]
| Frequency Designation | H/L | H/L
| Polarisation | Vertical | Vertical
Antenna (Main) | Antenna Type | VHLP1-370 | VHLP1-370
| Antenna Size (m) | 0,3 m | 0,3 m
| Antenna Height (m) | 17 m | 24 m
| Antenna Direction (°) | 63,81 ° | 243,81 °
| Actual Elevation (°) | 0,44 ° | -0,45 °
| Antenna Gain (dB) | 39,7 dBi | 39,7 dBi
Feeder Type
Feeder Length
| Feeder LOSS | 0 dB | 0 dB
Radio Equipment | Radio Type | iPASO IHG 38GHz 1024QAM 14MHz
| Tx Power (dBm) | 7 dBm | 7 dBm
| Tx Attenuator (dB) | 0 dB | 0 dB
| Rx Attenuator (dB) | 0 dB | 0 dB
| Modulation | 1024QAM
| Operating Mode | Fixed modulation (priority for quality)
| Branching Loss Tx (Main) | 0 dB | 0 dB
| Branching Loss Rx (Main) | 0 dB | 0 dB
Branching Loss Tx (Spare)
Branching Loss Rx (Spare)
| Threshold | -62 dBm | -62 dBm
| ATPC | 0 dB | 0 dB
Performance | Main Rx Level @ TX max (dBm) | -36,73 dBm | -37,03 dBm
Spare Rx Level @ TX max (dBm)
| Threshold Degradation (dB) | 3 dB | 3 dB
| Main Flat Fade Margin (dB) | 24,97 dB | 25,27 dB
Spare Flat Fade Margin (dB)