## Feuil1
Atoll: Link Reporter
Generation date : mardi 10 décembre 2024 16:26:51
MLO MI_CONFECTION_MAAMOURA_NAB_0041
LINK SPECIFICATION
Link ID | MI_CONFECTION_MAAMOURA_NAB_0041 | Length (m) | 1 613,04 m
Capacity | 20,5 Mbps | Calculation Method | ITU-R P. 530-12
|  | End A | End B
Link Ends | Property ID | MI_CONFECTION_MAAMOURA | NAB_0041_C02
| Property name | MI_CONFECTION_MAAMOURA | NAB_0041_C02
| Property Latitude | 36,48158N | 36,4801N
| Property Longitude | 10,80411E | 10,78620833E
| Property Height (m) | 15 m | 35 m
Frequency | Band | 38 GHz | 38 GHz
| Channel | LI34' | LI34
| Centre Frequency (GHz) | LI34' (38 552,5 MHz) | LI34 (37 292,5 MHz)
| Bandwidth (MHz) | LI_38GHz_7MHz[+] | LI_38GHz_7MHz[-]
| Frequency Designation | H/L | H/L
| Polarisation | Vertical | Vertical
Antenna (Main) | Antenna Type | VHLP2-370 | VHLP2-370
| Antenna Size (m) | 0,6 m | 0,6 m
| Antenna Height (m) | 12 m | 26 m
| Antenna Direction (°) | 264,13 ° | 84,12 °
| Actual Elevation (°) | 1,2 ° | -1,22 °
| Antenna Gain (dB) | 44,5 dBi | 44,5 dBi
Feeder Type
Feeder Length
| Feeder LOSS | 0 dB | 0 dB
Radio Equipment | Radio Type | iPASO IHG 38GHz 7MHz 16QAM
| Tx Power (dBm) | 5 dBm | 5 dBm
| Tx Attenuator (dB) | 0 dB | 0 dB
| Rx Attenuator (dB) | 0 dB | 0 dB
| Modulation | 16QAM
| Operating Mode | Fixed modulation (priority for throughput)
| Branching Loss Tx (Main) | 0 dB | 0 dB
| Branching Loss Rx (Main) | 0 dB | 0 dB
Branching Loss Tx (Spare)
Branching Loss Rx (Spare)
| Threshold | -84 dBm | -84 dBm
| ATPC | 0 dB | 0 dB
Performance | Main Rx Level @ TX max (dBm) | -34,56 dBm | -34,25 dBm
Spare Rx Level @ TX max (dBm)
| Threshold Degradation (dB) | 3 dB | 3 dB
| Main Flat Fade Margin (dB) | 49,75 dB | 49,44 dB
Spare Flat Fade Margin (dB)