## Feuil1
Atoll: Link Reporter
Generation date : mardi 17 septembre 2024 22:55:20
MLO RESIDENCE_KAMEL_DROUCHE_SOU_0043
LINK SPECIFICATION
Link ID | RESIDENCE_KAMEL_DROUCHE_SOU_0043 | Length (m) | 1 269,17 m
Capacity | 20,5 Mbps | Calculation Method | ITU-R P. 530-12
|  | End A | End B
Link Ends | Property ID | RESIDENCE_KAMEL_DROUCHE | SOU_0043_C01
| Property name | RESIDENCE_KAMEL_DROUCHE | SOU_0043_C01
| Property Latitude | 35,896031N | 35,89797778N
| Property Longitude | 10,57443E | 10,56057778E
| Property Height (m) | 63 m | 49 m
Frequency | Band | 38 GHz | 38 GHz
| Channel | LI51 | LI51'
| Centre Frequency (GHz) | LI51 (37 411,5 MHz) | LI51' (38 671,5 MHz)
| Bandwidth (MHz) | LI_38GHz_7MHz[-] | LI_38GHz_7MHz[+]
| Frequency Designation | H/L | H/L
| Polarisation | Vertical | Vertical
Antenna (Main) | Antenna Type | VHLP2-370 | VHLP2-370
| Antenna Size (m) | 0,6 m | 0,6 m
| Antenna Height (m) | 8,8 m | 28 m
| Antenna Direction (°) | 279,85 ° | 99,84 °
| Actual Elevation (°) | 0,23 ° | -0,24 °
| Antenna Gain (dB) | 44,5 dBi | 44,5 dBi
Feeder Type
Feeder Length
| Feeder LOSS | 0 dB | 0 dB
Radio Equipment | Radio Type | NEOC_STD_38GHz_20Mb
| Tx Power (dBm) | 9 dBm | 9 dBm
| Tx Attenuator (dB) | 1 dB | 1 dB
| Rx Attenuator (dB) | 1 dB | 1 dB
| Modulation | 16QAM
| Operating Mode | Fixed modulation (priority for quality)
| Branching Loss Tx (Main) | 0 dB | 0 dB
| Branching Loss Rx (Main) | 0 dB | 0 dB
Branching Loss Tx (Spare)
Branching Loss Rx (Spare)
| Threshold | -83 dBm | -83 dBm
| ATPC | 0 dB | 0 dB
Performance | Main Rx Level @ TX max (dBm) | -30,13 dBm | -30,43 dBm
Spare Rx Level @ TX max (dBm)
| Threshold Degradation (dB) | 1 dB | 1 dB
| Main Flat Fade Margin (dB) | 52,57 dB | 52,87 dB
Spare Flat Fade Margin (dB)