## Feuil1
Atoll: Link Reporter
Generation date : jeudi 31 octobre 2024 14:30:50
MLO SDF_KHZEMA_SOU_0103
LINK SPECIFICATION
Link ID | SDF_KHZEMA_SOU_0103 | Length (m) | 265,23 m
Capacity | 109 Mbps | Calculation Method | ITU-R P. 530-12
|  | End A | End B
Link Ends | Property ID | SDF_KHZEMA | SOU_0103_C01
| Property name | SDF_KHZEMA | SOU_0103_C01
| Property Latitude | 35,848161464N | 35,84775N
| Property Longitude | 10,610167343E | 10,60727778E
| Property Height (m) | 19 m | 21 m
Frequency | Band | 38 GHz | 38 GHz
| Channel | LH18 | LH18'
| Centre Frequency (GHz) | LH18 (37 303 MHz) | LH18' (38 563 MHz)
| Bandwidth (MHz) | LH_38GHz_14MHz[-] | LH_38GHz_14MHz[+]
| Frequency Designation | H/L | H/L
| Polarisation | Vertical | Vertical
Antenna (Main) | Antenna Type | VHLP1-370 | VHLP1-370
| Antenna Size (m) | 0,3 m | 0,3 m
| Antenna Height (m) | 10,1 m | 19 m
| Antenna Direction (°) | 260,04 ° | 80,04 °
| Actual Elevation (°) | 2,36 ° | -2,36 °
| Antenna Gain (dB) | 39,7 dBi | 39,7 dBi
Feeder Type
Feeder Length
| Feeder LOSS | 0 dB | 0 dB
Radio Equipment | Radio Type | iPASO IHG 38GHz 1024QAM 14MHz
| Tx Power (dBm) | 0 dBm | 0 dBm
| Tx Attenuator (dB) | 0 dB | 0 dB
| Rx Attenuator (dB) | 0 dB | 0 dB
| Modulation | 1024QAM
| Operating Mode | Fixed modulation (priority for quality)
| Branching Loss Tx (Main) | 0 dB | 0 dB
| Branching Loss Rx (Main) | 0 dB | 0 dB
Branching Loss Tx (Spare)
Branching Loss Rx (Spare)
| Threshold | -62 dBm | -62 dBm
| ATPC | 0 dB | 0 dB
Performance | Main Rx Level @ TX max (dBm) | -32,94 dBm | -33,23 dBm
Spare Rx Level @ TX max (dBm)
| Threshold Degradation (dB) | 3 dB | 3 dB
| Main Flat Fade Margin (dB) | 28,77 dB | 29,06 dB
Spare Flat Fade Margin (dB)