## Feuil1
Atoll: Link Reporter
Generation date : mercredi 16 octobre 2019 10:09:58
MLO SIEGE_ORANGE_TUN_0091
LINK SPECIFICATION
Link ID | SIEGE_ORANGE_TUN_0091 | Length (m) | 620 m
Capacity | 41 Mbps | Calculation Method | ITU-R P. 530-12
|  | End A | End B
Link Ends | Property ID | SIEGE_ORANGE | TUN_0091_C02
| Property name | SIEGE_ORANGE | TUN_0091_C02
| Property Latitude | 36,84413889N | 36,83869167N
| Property Longitude | 10,20091389E | 10,2025E
| Property Height (m) | 6 m | 5 m
Frequency | Band | 38 GHz | 38 GHz
| Channel | LI49 | LI49'
| Centre Frequency (GHz) | LI49 (37 383,5 MHz) | LI49' (38 643,5 MHz)
| Bandwidth (MHz) | LI_38GHz_7MHz[-] | LI_38GHz_7MHz[+]
| Frequency Designation | H/L | H/L
| Polarisation | Horizontal | Horizontal
Antenna (Main) | Antenna Type | VHLP1-370 | VHLP1-370
| Antenna Size (m) | 0,3 m | 0,3 m
| Antenna Height (m) | 14 m | 16 m
| Antenna Direction (°) | 166,87 ° | 346,87 °
| Actual Elevation (°) | 0,09 ° | -0,1 °
| Antenna Gain (dB) | 39,7 dBi | 39,7 dBi
| Feeder Type | 38G_INT | 38G_INT
| Feeder Length | 0 m | 0 m
| Feeder LOSS | 0 dB | 0 dB
Radio Equipment | Radio Type | IHG_iPASO_38G_40M_16QAM
| Tx Power (dBm) | 18 dBm | 18 dBm
| Tx Attenuator (dB) | 3 dB | 3 dB
| Rx Attenuator (dB) | 3 dB | 3 dB
| Modulation | 16-QAM
| Operating Mode | Fixed modulation (priority for quality)
| Branching Loss Tx (Main) | 0 dB | 0 dB
| Branching Loss Rx (Main) | 0 dB | 0 dB
Branching Loss Tx (Spare)
Branching Loss Rx (Spare)
| Threshold | -81 dBm | -81 dBm
| ATPC | 0 dB | 0 dB
Performance | Main Rx Level @ TX max (dBm) | -28,4 dBm | -28,69 dBm
Spare Rx Level @ TX max (dBm)
| Threshold Degradation (dB) | 3 dB | 3 dB
| Main Flat Fade Margin (dB) | 52,31 dB | 52,6 dB
Spare Flat Fade Margin (dB)