## Feuil1
Atoll: Link Reporter
Generation date : mardi 10 décembre 2024 16:14:04
MLO SOLANIS_TUN_0009
LINK SPECIFICATION
Link ID | SOLANIS_TUN_0009 | Length (m) | 334,42 m
Capacity | 20,5 Mbps | Calculation Method | ITU-R P. 530-12
|  | End A | End B
Link Ends | Property ID | SOLANIS | TUN_0009_C02
| Property name | SOLANIS | TUN_0009_C02
| Property Latitude | 36,79522N | 36,79796944N
| Property Longitude | 10,18672E | 10,18825E
| Property Height (m) | 1 m | 1 m
Frequency | Band | 38 GHz | 38 GHz
| Channel | LI33 | LI33'
| Centre Frequency (GHz) | LI33 (37 285,5 MHz) | LI33' (38 545,5 MHz)
| Bandwidth (MHz) | LI_38GHz_7MHz[-] | LI_38GHz_7MHz[+]
| Frequency Designation | H/L | H/L
| Polarisation | Vertical | Vertical
Antenna (Main) | Antenna Type | VHLP1-370 | VHLP1-370
| Antenna Size (m) | 0,3 m | 0,3 m
| Antenna Height (m) | 11,7 m | 21 m
| Antenna Direction (°) | 24,02 ° | 204,02 °
| Actual Elevation (°) | 1,59 ° | -1,59 °
| Antenna Gain (dB) | 39,7 dBi | 39,7 dBi
Feeder Type
Feeder Length
| Feeder LOSS | 0 dB | 0 dB
Radio Equipment | Radio Type | iPASO IHG 38GHz 7MHz 16QAM
| Tx Power (dBm) | 4 dBm | 4 dBm
| Tx Attenuator (dB) | 0 dB | 0 dB
| Rx Attenuator (dB) | 0 dB | 0 dB
| Modulation | 16QAM
| Operating Mode | Fixed modulation (priority for throughput)
| Branching Loss Tx (Main) | 0 dB | 0 dB
| Branching Loss Rx (Main) | 0 dB | 0 dB
Branching Loss Tx (Spare)
Branching Loss Rx (Spare)
| Threshold | -84 dBm | -84 dBm
| ATPC | 0 dB | 0 dB
Performance | Main Rx Level @ TX max (dBm) | -30,97 dBm | -31,26 dBm
Spare Rx Level @ TX max (dBm)
| Threshold Degradation (dB) | 3 dB | 3 dB
| Main Flat Fade Margin (dB) | 52,74 dB | 53,03 dB
Spare Flat Fade Margin (dB)