## Feuil1
Atoll: Link Reporter
Generation date : jeudi 19 septembre 2024 03:13:38
MLO SOTRABASUD_TUNIS_TUN_0001
LINK SPECIFICATION
Link ID | SOTRABASUD_TUNIS_TUN_0001 | Length (m) | 2 475,14 m
Capacity | 20,5 Mbps | Calculation Method | ITU-R P. 530-12
|  | End A | End B
Link Ends | Property ID | SOTRABASUD_TUNIS | TUN_0001_C01
| Property name | SOTRABASUD_TUNIS | TUN_0001_C01
| Property Latitude | 36,858511N | 36,86977778N
| Property Longitude | 10,292606E | 10,31655833E
| Property Height (m) | 2 m | 9 m
Frequency | Band | 23 GHz | 23 GHz
| Channel | HF22' | HF22
| Centre Frequency (GHz) | HF22' (23 161,25 MHz) | HF22 (22 153,25 MHz)
| Bandwidth (MHz) | HF_23GHz_7MHz[+] | HF_23GHz_7MHz[-]
| Frequency Designation | H/L | H/L
| Polarisation | Vertical | Vertical
Antenna (Main) | Antenna Type | VHLP1-220 | VHLP1-220
| Antenna Size (m) | 0,3 m | 0,3 m
| Antenna Height (m) | 14,5 m | 35 m
| Antenna Direction (°) | 59,54 ° | 239,55 °
| Actual Elevation (°) | 0,63 ° | -0,65 °
| Antenna Gain (dB) | 34,9 dBi | 34,9 dBi
| Feeder Type | 23G_INT | 23G_INT
| Feeder Length | 0 m | 0 m
| Feeder LOSS | 0 dB | 0 dB
Radio Equipment | Radio Type | NEOC_STD_23GHz_20Mb
| Tx Power (dBm) | 15 dBm | 15 dBm
| Tx Attenuator (dB) | 0 dB | 0 dB
| Rx Attenuator (dB) | 0 dB | 0 dB
| Modulation | 16QAM
| Operating Mode | Fixed modulation (priority for quality)
| Branching Loss Tx (Main) | 0 dB | 0 dB
| Branching Loss Rx (Main) | 0 dB | 0 dB
Branching Loss Tx (Spare)
Branching Loss Rx (Spare)
| Threshold | -84 dBm | -84 dBm
| ATPC | 0 dB | 0 dB
Performance | Main Rx Level @ TX max (dBm) | -43,47 dBm | -43,07 dBm
Spare Rx Level @ TX max (dBm)
| Threshold Degradation (dB) | 1 dB | 1 dB
| Main Flat Fade Margin (dB) | 40,93 dB | 40,53 dB
Spare Flat Fade Margin (dB)