## Feuil1
Atoll: Link Reporter
Generation date : lundi 6 janvier 2025 16:16:57
MLO E-T-A TUNISIE_SOU_0044
LINK SPECIFICATION
Link ID | E-T-A TUNISIE_SOU_0044 | Length (m) | 2 320,06 m
Capacity | 20,5 Mbps | Calculation Method | ITU-R P. 530-12
|  | End A | End B
Link Ends | Property ID | STE E-T-A TUNISIE | SOU_0044_C03
| Property name | STE E-T-A TUNISIE | SOU_0044_C03
| Property Latitude | 35,8669N | 35,872N
| Property Longitude | 10,5628E | 10,5378889E
| Property Height (m) | 17 m | 39 m
Frequency | Band | 38 GHz | 38 GHz
| Channel | LI33 | LI33'
| Centre Frequency (GHz) | LI33 (37 285,5 MHz) | LI33' (38 545,5 MHz)
| Bandwidth (MHz) | LI_38GHz_7MHz[-] | LI_38GHz_7MHz[+]
| Frequency Designation | H/L | H/L
| Polarisation | Vertical | Vertical
Antenna (Main) | Antenna Type | VHLP2-370 | VHLP2-370
| Antenna Size (m) | 0,6 m | 0,6 m
| Antenna Height (m) | 12,2 m | 13 m
| Antenna Direction (°) | 284,19 ° | 104,17 °
| Actual Elevation (°) | 0,55 ° | -0,58 °
| Antenna Gain (dB) | 44,5 dBi | 44,5 dBi
Feeder Type
Feeder Length
| Feeder LOSS | 0 dB | 0 dB
Radio Equipment | Radio Type | iPASO IHG 38GHz 7MHz 16QAM
| Tx Power (dBm) | 7 dBm | 7 dBm
| Tx Attenuator (dB) | 0 dB | 0 dB
| Rx Attenuator (dB) | 0 dB | 0 dB
| Modulation | 16QAM
| Operating Mode | Fixed modulation (priority for throughput)
| Branching Loss Tx (Main) | 0 dB | 0 dB
| Branching Loss Rx (Main) | 0 dB | 0 dB
Branching Loss Tx (Spare)
Branching Loss Rx (Spare)
| Threshold | -84 dBm | -84 dBm
| ATPC | 0 dB | 0 dB
Performance | Main Rx Level @ TX max (dBm) | -35,51 dBm | -35,82 dBm
Spare Rx Level @ TX max (dBm)
| Threshold Degradation (dB) | 1 dB | 1 dB
| Main Flat Fade Margin (dB) | 48,18 dB | 48,49 dB
Spare Flat Fade Margin (dB)