## Feuil1
Atoll: Link Reporter
Generation date : mercredi 19 juin 2024 15:44:18
MLO STE LECTRIC GJM SARL - ZAG_0008_C11
LINK SPECIFICATION
Link ID | STE LECTRIC GJM SARL - ZAG_0008_C11 | Length (m) | 1 631,37 m
Capacity | 158,4 Mbps | Calculation Method | ITU-R P. 530-12
|  | End A | End B
Link Ends | Property ID | STE LECTRIC GJM SARL | ZAG_0008_C11
| Property name | STE LECTRIC GJM SARL | ZAG_0008_C11
| Property Latitude | 36,386335N | 36,37169444N
| Property Longitude | 9,915168E | 9,91377778E
| Property Height (m) | 172 m | 232 m
Frequency | Band | 38 GHz | 38 GHz
| Channel | LL13 | LL13'
| Centre Frequency (GHz) | LL13 (37 408 MHz) | LL13' (38 668 MHz)
| Bandwidth (MHz) | LL_38GHz_28MHz[-] | LL_38GHz_28MHz[+]
| Frequency Designation | H/L | H/L
| Polarisation | Vertical | Vertical
Antenna (Main) | Antenna Type | VHLP1-370 | VHLP1-370
| Antenna Size (m) | 0,3 m | 0,3 m
| Antenna Height (m) | 11,5 m | 31 m
| Antenna Direction (°) | 184,37 ° | 4,37 °
| Actual Elevation (°) | 2,78 ° | -2,8 °
| Antenna Gain (dB) | 39,7 dBi | 39,7 dBi
Feeder Type
Feeder Length
| Feeder LOSS | 0 dB | 0 dB
Radio Equipment | Radio Type | iPASO IHG 38GHz 28MHz 128QAM
| Tx Power (dBm) | 16 dBm | 16 dBm
| Tx Attenuator (dB) | 0 dB | 0 dB
| Rx Attenuator (dB) | 0 dB | 0 dB
| Modulation | 128QAM
| Operating Mode | Fixed modulation (priority for throughput)
| Branching Loss Tx (Main) | 0 dB | 0 dB
| Branching Loss Rx (Main) | 0 dB | 0 dB
Branching Loss Tx (Spare)
Branching Loss Rx (Spare)
| Threshold | -69 dBm | -69 dBm
| ATPC | 0 dB | 0 dB
Performance | Main Rx Level @ TX max (dBm) | -32,94 dBm | -33,24 dBm
Spare Rx Level @ TX max (dBm)
| Threshold Degradation (dB) | 1 dB | 1 dB
| Main Flat Fade Margin (dB) | 35,76 dB | 36,06 dB
Spare Flat Fade Margin (dB)