## Feuil1
Atoll: Link Reporter
Generation date : jeudi 20 juin 2024 14:14:37
MLO STE MEDSQUARE - SOU_0005_C01
LINK SPECIFICATION
Link ID | STE MEDSQUARE - SOU_0005_C01 | Length (m) | 727,44 m
Capacity | 20,5 Mbps | Calculation Method | ITU-R P. 530-12
|  | End A | End B
Link Ends | Property ID | STE MEDSQUARE | SOU_0005_C01
| Property name | STE MEDSQUARE | SOU_0005_C01
| Property Latitude | 35,830275N | 35,82980556N
| Property Longitude | 10,640445E | 10,63241667E
| Property Height (m) | 5 m | 21 m
Frequency | Band | 38 GHz | 38 GHz
| Channel | LI72' | LI72
| Centre Frequency (GHz) | LI72' (38 818,5 MHz) | LI72 (37 558,5 MHz)
| Bandwidth (MHz) | LI_38GHz_7MHz[+] | LI_38GHz_7MHz[-]
| Frequency Designation | H/L | H/L
| Polarisation | Vertical | Vertical
Antenna (Main) | Antenna Type | VHLP1-370 | VHLP1-370
| Antenna Size (m) | 0,3 m | 0,3 m
| Antenna Height (m) | 21,5 m | 19 m
| Antenna Direction (°) | 265,88 ° | 85,87 °
| Actual Elevation (°) | 1,06 ° | -1,07 °
| Antenna Gain (dB) | 39,7 dBi | 39,7 dBi
Feeder Type
Feeder Length
| Feeder LOSS | 0 dB | 0 dB
Radio Equipment | Radio Type | NEOC_STD_38GHz_20Mb
| Tx Power (dBm) | 10 dBm | 10 dBm
| Tx Attenuator (dB) | 0 dB | 0 dB
| Rx Attenuator (dB) | 0 dB | 0 dB
| Modulation | 16QAM
| Operating Mode | Fixed modulation (priority for quality)
| Branching Loss Tx (Main) | 0 dB | 0 dB
| Branching Loss Rx (Main) | 0 dB | 0 dB
Branching Loss Tx (Spare)
Branching Loss Rx (Spare)
| Threshold | -83 dBm | -83 dBm
| ATPC | 0 dB | 0 dB
Performance | Main Rx Level @ TX max (dBm) | -32,14 dBm | -31,85 dBm
Spare Rx Level @ TX max (dBm)
| Threshold Degradation (dB) | 1 dB | 1 dB
| Main Flat Fade Margin (dB) | 51,15 dB | 50,86 dB
Spare Flat Fade Margin (dB)