## Feuil1
Atoll: Link Reporter
Generation date : mardi 10 décembre 2024 16:40:34
MLO S&M_TUN_0091
LINK SPECIFICATION
Link ID | S&M_TUN_0091 | Length (m) | 505,25 m
Capacity | n/a | Calculation Method | ITU-R P. 530-12
|  | End A | End B
Link Ends | Property ID | S&M | TUN_0091_C02
| Property name | S&M | TUN_0091_C02
| Property Latitude | 36,84067N | 36,83869167N
| Property Longitude | 10,1974E | 10,2025E
| Property Height (m) | 6 m | 5 m
Frequency | Band | 38 GHz | 38 GHz
| Channel | LL11 | LL11'
| Centre Frequency (GHz) | LL11 (37 352 MHz) | LL11' (38 612 MHz)
| Bandwidth (MHz) | LL_38GHz_28MHz[-] | LL_38GHz_28MHz[+]
| Frequency Designation | H/L | H/L
| Polarisation | Vertical | Vertical
Antenna (Main) | Antenna Type | VHLP1-370 | VHLP1-370
| Antenna Size (m) | 0,3 m | 0,3 m
| Antenna Height (m) | 14,2 m | 26 m
| Antenna Direction (°) | 115,86 ° | 295,86 °
| Actual Elevation (°) | 1,23 ° | -1,23 °
| Antenna Gain (dB) | 39,7 dBi | 39,7 dBi
Feeder Type
Feeder Length
| Feeder LOSS | 0 dB | 0 dB
Radio Equipment | Radio Type | iPASO NHG2 38G 136MB
| Tx Power (dBm) | 8 dBm | 8 dBm
| Tx Attenuator (dB) | 0 dB | 0 dB
| Rx Attenuator (dB) | 0 dB | 0 dB
| Modulation | 32QAM
| Operating Mode | Fixed modulation (priority for quality)
| Branching Loss Tx (Main) | 0 dB | 0 dB
| Branching Loss Rx (Main) | 0 dB | 0 dB
Branching Loss Tx (Spare)
Branching Loss Rx (Spare)
| Threshold | -75 dBm | -75 dBm
| ATPC | 0 dB | 0 dB
Performance | Main Rx Level @ TX max (dBm) | -30,6 dBm | -30,89 dBm
Spare Rx Level @ TX max (dBm)
| Threshold Degradation (dB) | 3 dB | 3 dB
Main Flat Fade Margin (dB)
Spare Flat Fade Margin (dB)