## Feuil1
Atoll: Link Reporter
Generation date : mardi 11 juin 2024 11:42:27
MLO STE TAHER TLILI ALIMENTS DE CENTRE - SBO_0025_C01
LINK SPECIFICATION
Link ID | STE TAHER TLILI ALIMENTS DE CENTRE - SBO_0025_C01 | Length (m) | 3 163,58 m
Capacity | 88,5 Mbps | Calculation Method | ITU-R P. 530-12
|  | End A | End B
Link Ends | Property ID | STE TAHER TLILI ALIMENTS DE CENTRE | SBO_0025_C01
| Property name | STE TAHER TLILI ALIMENTS DE CENTRE | SBO_0025_C01
| Property Latitude | 35,047993N | 35,06805556N
| Property Longitude | 9,501058E | 9,47641667E
| Property Height (m) | 324 m | 329 m
Frequency | Band | 38 GHz | 38 GHz
| Channel | LH17 | LH17'
| Centre Frequency (GHz) | LH17 (37 289 MHz) | LH17' (38 549 MHz)
| Bandwidth (MHz) | LH_38GHz_14MHz[-] | LH_38GHz_14MHz[+]
| Frequency Designation | H/L | H/L
| Polarisation | Vertical | Vertical
Antenna (Main) | Antenna Type | VHLP1-370 | VHLP1-370
| Antenna Size (m) | 0,3 m | 0,3 m
| Antenna Height (m) | 12 m | 30 m
| Antenna Direction (°) | 314,85 ° | 134,84 °
| Actual Elevation (°) | 0,4 ° | -0,43 °
| Antenna Gain (dB) | 39,7 dBi | 39,7 dBi
Feeder Type
Feeder Length
| Feeder LOSS | 0 dB | 0 dB
Radio Equipment | Radio Type | iPASO IHG 38GHz 14MHz 256QAM
| Tx Power (dBm) | 17 dBm | 17 dBm
| Tx Attenuator (dB) | 0 dB | 0 dB
| Rx Attenuator (dB) | 0 dB | 0 dB
| Modulation | 256QAM
| Operating Mode | Fixed modulation (priority for throughput)
| Branching Loss Tx (Main) | 0 dB | 0 dB
| Branching Loss Rx (Main) | 0 dB | 0 dB
Branching Loss Tx (Spare)
Branching Loss Rx (Spare)
| Threshold | -68 dBm | -68 dBm
| ATPC | 0 dB | 0 dB
Performance | Main Rx Level @ TX max (dBm) | -37,84 dBm | -38,15 dBm
Spare Rx Level @ TX max (dBm)
| Threshold Degradation (dB) | 1 dB | 1 dB
| Main Flat Fade Margin (dB) | 29,85 dB | 30,16 dB
Spare Flat Fade Margin (dB)