## Feuil1
Atoll: Link Reporter
Generation date : mardi 16 janvier 2024 11:04:09
MLO VISIOAD_SOU_0005_H
LINK SPECIFICATION
Link ID | VISIOAD_SOU_0005_H | Length (m) | 711,61 m
Capacity | 247 Mbps | Calculation Method | ITU-R P. 530-12
|  | End A | End B
Link Ends | Property ID | VISIOAD | SOU_0005_C01
| Property name | VISIOAD | SOU_0005_C01
| Property Latitude | 35,8299271N | 35,82980556N
| Property Longitude | 10,64029E | 10,63241667E
| Property Height (m) | 6 m | 21 m
Frequency | Band | 38 GHz | 38 GHz
| Channel | LL16' | LL16
| Centre Frequency (GHz) | LL16' (38 752 MHz) | LL16 (37 492 MHz)
| Bandwidth (MHz) | LL_38GHz_28MHz[+] | LL_38GHz_28MHz[-]
| Frequency Designation | H/L | H/L
| Polarisation | Horizontal | Horizontal
Antenna (Main) | Antenna Type | VHLP1-370 | VHLP1-370
| Antenna Size (m) | 0,3 m | 0,3 m
| Antenna Height (m) | 26,3 m | 19 m
| Antenna Direction (°) | 268,91 ° | 88,91 °
| Actual Elevation (°) | 0,62 ° | -0,63 °
| Antenna Gain (dB) | 39,7 dBi | 39,7 dBi
Feeder Type
Feeder Length
| Feeder LOSS | 0 dB | 0 dB
Radio Equipment | Radio Type | iPASO IHG 38GHz 2048QAM 28MHz(2)
| Tx Power (dBm) | 14 dBm | 14 dBm
| Tx Attenuator (dB) | 0 dB | 0 dB
| Rx Attenuator (dB) | 0 dB | 0 dB
| Modulation | 2048QAM
| Operating Mode | Fixed modulation (priority for throughput)
| Branching Loss Tx (Main) | 0 dB | 0 dB
| Branching Loss Rx (Main) | 0 dB | 0 dB
Branching Loss Tx (Spare)
Branching Loss Rx (Spare)
| Threshold | -55 dBm | -55 dBm
| ATPC | 0 dB | 0 dB
Performance | Main Rx Level @ TX max (dBm) | -27,94 dBm | -27,64 dBm
Spare Rx Level @ TX max (dBm)
| Threshold Degradation (dB) | 1 dB | 1 dB
| Main Flat Fade Margin (dB) | 27,36 dB | 27,06 dB
Spare Flat Fade Margin (dB)