## Feuil1
Atoll: Link Reporter
Generation date : mercredi 19 février 2025 12:30:04
MLO WAREHOUSING_AND_DISTRIUTION_BAR_0038
LINK SPECIFICATION
Link ID | WAREHOUSING_AND_DISTRIUTION_BAR_0038 | Length (m) | 727,46 m
Capacity | 20,5 Mbps | Calculation Method | ITU-R P. 530-12
|  | End A | End B
Link Ends | Property ID | WAREHOUSING_AND_DISTRIUTION | BAR_0038_C01
| Property name | WAREHOUSING_AND_DISTRIUTION | BAR_0038_C01
| Property Latitude | 36,801215113N | 36,79475N
| Property Longitude | 10,276525728E | 10,27518056E
| Property Height (m) | 2 m | 1 m
Frequency | Band | 38 GHz | 38 GHz
| Channel | LI34 | LI34'
| Centre Frequency (GHz) | LI34 (37 292,5 MHz) | LI34' (38 552,5 MHz)
| Bandwidth (MHz) | LI_38GHz_7MHz[-] | LI_38GHz_7MHz[+]
| Frequency Designation | H/L | H/L
| Polarisation | Vertical | Vertical
Antenna (Main) | Antenna Type | VHLP2-370 | VHLP2-370
| Antenna Size (m) | 0,6 m | 0,6 m
| Antenna Height (m) | 10,3 m | 14 m
| Antenna Direction (°) | 189,46 ° | 9,46 °
| Actual Elevation (°) | 0,21 ° | -0,22 °
| Antenna Gain (dB) | 44,5 dBi | 44,5 dBi
Feeder Type
Feeder Length
| Feeder LOSS | 0 dB | 0 dB
Radio Equipment | Radio Type | iPASO IHG 38GHz 7MHz 16QAM
| Tx Power (dBm) | -3 dBm | -3 dBm
| Tx Attenuator (dB) | 0 dB | 0 dB
| Rx Attenuator (dB) | 0 dB | 0 dB
| Modulation | 16QAM
| Operating Mode | Fixed modulation (priority for throughput)
| Branching Loss Tx (Main) | 0 dB | 0 dB
| Branching Loss Rx (Main) | 0 dB | 0 dB
Branching Loss Tx (Spare)
Branching Loss Rx (Spare)
| Threshold | -84 dBm | -84 dBm
| ATPC | 0 dB | 0 dB
Performance | Main Rx Level @ TX max (dBm) | -35,19 dBm | -35,49 dBm
Spare Rx Level @ TX max (dBm)
| Threshold Degradation (dB) | 3 dB | 3 dB
| Main Flat Fade Margin (dB) | 48,51 dB | 48,81 dB
Spare Flat Fade Margin (dB)