## Feuil1
Atoll: Link Reporter
Generation date : jeudi 5 décembre 2024 16:01:07
MLO WEBLIN_MED_0001
LINK SPECIFICATION
Link ID | WEBLIN_MED_0001 | Length (m) | 786,91 m
Capacity | 53 Mbps | Calculation Method | ITU-R P. 530-12
|  | End A | End B
Link Ends | Property ID | WEBLIN | MED_0001_C03
| Property name | WEBLIN | MED_0001_C03
| Property Latitude | 33,867491N | 33,86060833N
| Property Longitude | 10,859993E | 10,85794167E
| Property Height (m) | 12 m | 14 m
Frequency | Band | 38 GHz | 38 GHz
| Channel | LI37' | LI37
| Centre Frequency (GHz) | LI37' (38 559,5 MHz) | LI37 (37 299,5 MHz)
| Bandwidth (MHz) | LI_38GHz_7MHz[+] | LI_38GHz_7MHz[-]
| Frequency Designation | H/L | H/L
| Polarisation | Vertical | Vertical
Antenna (Main) | Antenna Type | VHLP1-370 | VHLP1-370
| Antenna Size (m) | 0,3 m | 0,3 m
| Antenna Height (m) | 13,5 m | 30 m
| Antenna Direction (°) | 193,9 ° | 13,9 °
| Actual Elevation (°) | 1,34 ° | -1,35 °
| Antenna Gain (dB) | 39,7 dBi | 39,7 dBi
Feeder Type
Feeder Length
| Feeder LOSS | 0 dB | 0 dB
Radio Equipment | Radio Type | iPASO IHG 38GHz 1024QAM 7MHz
| Tx Power (dBm) | 10 dBm | 10 dBm
| Tx Attenuator (dB) | 0 dB | 0 dB
| Rx Attenuator (dB) | 0 dB | 0 dB
| Modulation | 1024QAM
| Operating Mode | Fixed modulation (priority for quality)
| Branching Loss Tx (Main) | 0 dB | 0 dB
| Branching Loss Rx (Main) | 0 dB | 0 dB
Branching Loss Tx (Spare)
Branching Loss Rx (Spare)
| Threshold | -65 dBm | -65 dBm
| ATPC | 0 dB | 0 dB
Performance | Main Rx Level @ TX max (dBm) | -32,77 dBm | -32,47 dBm
Spare Rx Level @ TX max (dBm)
| Threshold Degradation (dB) | 3 dB | 3 dB
| Main Flat Fade Margin (dB) | 32,53 dB | 32,23 dB
Spare Flat Fade Margin (dB)