## Feuil1
Atoll: Link Reporter
Generation date : lundi 18 novembre 2024 14:58:48
MLO Your Solutions - GAF_0010_C03
LINK SPECIFICATION
Link ID | Your Solutions - GAF_0010_C03 | Length (m) | 1 277,95 m
Capacity | 109 Mbps | Calculation Method | ITU-R P. 530-12
|  | End A | End B
Link Ends | Property ID | Your Solutions | GAF_0010_C03
| Property name | Your Solutions | GAF_0010_C03
| Property Latitude | 34,419308N | 34,41816667N
| Property Longitude | 8,794085E | 8,80791667E
| Property Height (m) | 302 m | 314 m
Frequency | Band | 38 GHz | 38 GHz
| Channel | LH33 | LH33'
| Centre Frequency (GHz) | LH33 (37 513 MHz) | LH33' (38 773 MHz)
| Bandwidth (MHz) | LH_38GHz_14MHz[-] | LH_38GHz_14MHz[+]
| Frequency Designation | H/L | H/L
| Polarisation | Vertical | Vertical
Antenna (Main) | Antenna Type | VHLP1-370 | VHLP1-370
| Antenna Size (m) | 0,3 m | 0,3 m
| Antenna Height (m) | 14 m | 16 m
| Antenna Direction (°) | 95,71 ° | 275,72 °
| Actual Elevation (°) | 0,62 ° | -0,64 °
| Antenna Gain (dB) | 39,7 dBi | 39,7 dBi
Feeder Type
Feeder Length
| Feeder LOSS | 0 dB | 0 dB
Radio Equipment | Radio Type | iPASO IHG 38GHz 1024QAM 14MHz
| Tx Power (dBm) | 14 dBm | 14 dBm
| Tx Attenuator (dB) | 0 dB | 0 dB
| Rx Attenuator (dB) | 0 dB | 0 dB
| Modulation | 1024QAM
| Operating Mode | Fixed modulation (priority for quality)
| Branching Loss Tx (Main) | 0 dB | 0 dB
| Branching Loss Rx (Main) | 0 dB | 0 dB
Branching Loss Tx (Spare)
Branching Loss Rx (Spare)
| Threshold | -62 dBm | -62 dBm
| ATPC | 0 dB | 0 dB
Performance | Main Rx Level @ TX max (dBm) | -32,76 dBm | -33,06 dBm
Spare Rx Level @ TX max (dBm)
| Threshold Degradation (dB) | 1 dB | 1 dB
| Main Flat Fade Margin (dB) | 28,94 dB | 29,24 dB
Spare Flat Fade Margin (dB)