## Feuil1
Atoll: Link Reporter
Generation date : jeudi 24 octobre 2024 23:34:15
MLO B2B_AFRIQUE_SOLAR_ TUN_0111
LINK SPECIFICATION
Link ID | B2B_AFRIQUE_SOLAR_ TUN_0111 | Length (m) | 272,56 m
Capacity | 41 Mbps | Calculation Method | ITU-R P. 530-12
|  | End A | End B
Link Ends | Property ID | AFRIQUE_SOLAR | TUN_0111_C02
| Property name | AFRIQUE_SOLAR | TUN_0111_C02
| Property Latitude | 36,83644444N | 36,83841667N
| Property Longitude | 10,14816389E | 10,14996944E
| Property Height (m) | 100 m | 105 m
Frequency | Band | 38 GHz | 38 GHz
| Channel | LH34' | LH34
| Centre Frequency (GHz) | LH34' (38 787 MHz) | LH34 (37 527 MHz)
| Bandwidth (MHz) | LH_38GHz_14MHz[+] | LH_38GHz_14MHz[-]
| Frequency Designation | H/L | H/L
| Polarisation | Horizontal | Horizontal
Antenna (Main) | Antenna Type | VHLP1-370 | VHLP1-370
| Antenna Size (m) | 0,3 m | 0,3 m
| Antenna Height (m) | 9 m | 25 m
| Antenna Direction (°) | 36,23 ° | 216,23 °
| Actual Elevation (°) | 4,42 ° | -4,42 °
| Antenna Gain (dB) | 39,7 dBi | 39,7 dBi
| Feeder Type | 38G_INT | 38G_INT
| Feeder Length | 0 m | 0 m
| Feeder LOSS | 0 dB | 0 dB
Radio Equipment | Radio Type | IHG_iPASO_38G_40M_16QAM
| Tx Power (dBm) | 3 dBm | 3 dBm
| Tx Attenuator (dB) | 0 dB | 0 dB
| Rx Attenuator (dB) | 0 dB | 0 dB
| Modulation | 16QAM
| Operating Mode | Fixed modulation (priority for quality)
| Branching Loss Tx (Main) | 0 dB | 0 dB
| Branching Loss Rx (Main) | 0 dB | 0 dB
Branching Loss Tx (Spare)
Branching Loss Rx (Spare)
| Threshold | -81 dBm | -81 dBm
| ATPC | 0 dB | 0 dB
Performance | Main Rx Level @ TX max (dBm) | -30,5 dBm | -30,21 dBm
Spare Rx Level @ TX max (dBm)
| Threshold Degradation (dB) | 3 dB | 3 dB
| Main Flat Fade Margin (dB) | 50,79 dB | 50,5 dB
Spare Flat Fade Margin (dB)