## Feuil1
Atoll: Link Reporter
Generation date : jeudi 24 octobre 2024 23:31:49
MLO B2B_APII_INSAT_TUN_0111
LINK SPECIFICATION
Link ID | B2B_APII_INSAT_TUN_0111 | Length (m) | 4 146,91 m
Capacity | 54 Mbps | Calculation Method | ITU-R P. 530-12
|  | End A | End B
Link Ends | Property ID | APII_INSAT | TUN_0111_C02
| Property name | APII_INSAT | TUN_0111_C02
| Property Latitude | 36,841899N | 36,83841667N
| Property Longitude | 10,196238E | 10,14996944E
| Property Height (m) | 6 m | 105 m
Frequency | Band | 23 GHz | 23 GHz
| Channel | HC11 | HC11'
| Centre Frequency (GHz) | HC11 (22 149,75 MHz) | HC11' (23 157,75 MHz)
| Bandwidth (MHz) | HC_23GHz_14MHz[-] | HC_23GHz_14MHz[+]
| Frequency Designation | H/L | H/L
| Polarisation | Vertical | Vertical
Antenna (Main) | Antenna Type | VHLP2-220 | VHLP2-220
| Antenna Size (m) | 0,6 m | 0,6 m
| Antenna Height (m) | 11 m | 28 m
| Antenna Direction (°) | 264,64 ° | 84,61 °
| Actual Elevation (°) | 1,59 ° | -1,63 °
| Antenna Gain (dB) | 40,1 dBi | 40,1 dBi
Feeder Type
Feeder Length
| Feeder LOSS | 0 dB | 0 dB
Radio Equipment | Radio Type | iPASO IHG 23GHz 14MHz 32QAM
| Tx Power (dBm) | 17 dBm | 17 dBm
| Tx Attenuator (dB) | 0 dB | 0 dB
| Rx Attenuator (dB) | 0 dB | 0 dB
| Modulation | 32QAM
| Operating Mode | Fixed modulation (priority for quality)
| Branching Loss Tx (Main) | 0 dB | 0 dB
| Branching Loss Rx (Main) | 0 dB | 0 dB
Branching Loss Tx (Spare)
Branching Loss Rx (Spare)
| Threshold | -80 dBm | -80 dBm
| ATPC | 0 dB | 0 dB
Performance | Main Rx Level @ TX max (dBm) | -35,58 dBm | -35,99 dBm
Spare Rx Level @ TX max (dBm)
| Threshold Degradation (dB) | 3 dB | 3 dB
| Main Flat Fade Margin (dB) | 44,01 dB | 44,42 dB
Spare Flat Fade Margin (dB)