## Feuil1
Atoll: Link Reporter
Generation date : jeudi 24 octobre 2024 23:27:57
MLO B2B_ASI_ARIANA_ARI_0092
LINK SPECIFICATION
Link ID | B2B_ASI_ARIANA_ARI_0092 | Length (m) | 1 890,44 m
Capacity | 20,5 Mbps | Calculation Method | ITU-R P. 530-12
|  | End A | End B
Link Ends | Property ID | ASI_ARIANA | ARI_0092_C03
| Property name | ASI_ARIANA | ARI_0092_C03
| Property Latitude | 36,87788889N | 36,89416667N
| Property Longitude | 10,17880833E | 10,18505556E
| Property Height (m) | 15 m | 4 m
Frequency | Band | 23 GHz | 23 GHz
| Channel | HF31 | HF31'
| Centre Frequency (GHz) | HF31 (22 216,25 MHz) | HF31' (23 224,25 MHz)
| Bandwidth (MHz) | HF_23GHz_7MHz[-] | HF_23GHz_7MHz[+]
| Frequency Designation | H/L | H/L
| Polarisation | Vertical | Vertical
Antenna (Main) | Antenna Type | VHLP2-220 | VHLP2-220
| Antenna Size (m) | 0,6 m | 0,6 m
| Antenna Height (m) | 18 m | 44 m
| Antenna Direction (°) | 17,06 ° | 197,07 °
| Actual Elevation (°) | 0,45 ° | -0,46 °
| Antenna Gain (dB) | 40,1 dBi | 40,1 dBi
| Feeder Type | 23G_INT | 23G_INT
| Feeder Length | 0 m | 0 m
| Feeder LOSS | 0 dB | 0 dB
Radio Equipment | Radio Type | NEOC_STD_23GHz_20Mb
| Tx Power (dBm) | 15 dBm | 15 dBm
| Tx Attenuator (dB) | 0 dB | 0 dB
| Rx Attenuator (dB) | 0 dB | 0 dB
| Modulation | 16QAM
| Operating Mode | Fixed modulation (priority for quality)
| Branching Loss Tx (Main) | 0 dB | 0 dB
| Branching Loss Rx (Main) | 0 dB | 0 dB
Branching Loss Tx (Spare)
Branching Loss Rx (Spare)
| Threshold | -84 dBm | -84 dBm
| ATPC | 0 dB | 0 dB
Performance | Main Rx Level @ TX max (dBm) | -30,19 dBm | -30,58 dBm
Spare Rx Level @ TX max (dBm)
| Threshold Degradation (dB) | 3 dB | 3 dB
| Main Flat Fade Margin (dB) | 53,42 dB | 53,81 dB
Spare Flat Fade Margin (dB)