## Feuil1
Atoll: Link Reporter
Generation date : jeudi 24 octobre 2024 23:13:53
MLO B2B_BEST_BUY_TUNISIE_SFA_0022
LINK SPECIFICATION
Link ID | B2B_BEST_BUY_TUNISIE_SFA_0022 | Length (m) | 1 047,78 m
Capacity | 31,8 Mbps | Calculation Method | ITU-R P. 530-12
|  | End A | End B
Link Ends | Property ID | BEST_BUY_TUNISIE | SFA_0022_C02
| Property name | BEST_BUY_TUNISIE | SFA_0022_C02
| Property Latitude | 34,745651229N | 34,75099722N
| Property Longitude | 10,763317193E | 10,77275E
| Property Height (m) | 3 m | 2 m
Frequency | Band | 23 GHz | 23 GHz
| Channel | HF21' | HF21
| Centre Frequency (GHz) | HF21' (23 154,25 MHz) | HF21 (22 146,25 MHz)
| Bandwidth (MHz) | HF_23GHz_7MHz[+] | HF_23GHz_7MHz[-]
| Frequency Designation | H/L | H/L
| Polarisation | Vertical | Vertical
Antenna (Main) | Antenna Type | VHLP2-220 | VHLP2-220
| Antenna Size (m) | 0,6 m | 0,6 m
| Antenna Height (m) | 20,3 m | 22,5 m
| Antenna Direction (°) | 55,4 ° | 235,41 °
| Actual Elevation (°) | 0,06 ° | -0,07 °
| Antenna Gain (dB) | 40,1 dBi | 40,1 dBi
Feeder Type
Feeder Length
| Feeder LOSS | 0 dB | 0 dB
Radio Equipment | Radio Type | iPASO IHG 23GHz 7MHz 256QAM
| Tx Power (dBm) | 5 dBm | 5 dBm
| Tx Attenuator (dB) | 0 dB | 0 dB
| Rx Attenuator (dB) | 0 dB | 0 dB
| Modulation | 256QAM
| Operating Mode | Fixed modulation (priority for throughput)
| Branching Loss Tx (Main) | 0 dB | 0 dB
| Branching Loss Rx (Main) | 0 dB | 0 dB
Branching Loss Tx (Spare)
Branching Loss Rx (Spare)
| Threshold | -72,5 dBm | -72,5 dBm
| ATPC | 0 dB | 0 dB
Performance | Main Rx Level @ TX max (dBm) | -35,2 dBm | -34,81 dBm
Spare Rx Level @ TX max (dBm)
| Threshold Degradation (dB) | 3 dB | 3 dB
| Main Flat Fade Margin (dB) | 37,69 dB | 37,3 dB
Spare Flat Fade Margin (dB)