## Feuil1
Atoll: Link Reporter
Generation date : jeudi 24 octobre 2024 23:57:28
MLO B2B_BONNA_TUN_0095
LINK SPECIFICATION
Link ID | B2B_BONNA_TUN_0095 | Length (m) | 658,84 m
Capacity | 20,5 Mbps | Calculation Method | ITU-R P. 530-12
|  | End A | End B
Link Ends | Property ID | BONNA | TUN_0095_C02
| Property name | BONNA | TUN_0095_C02
| Property Latitude | 36,75179444N | 36,75076667N
| Property Longitude | 10,20579444E | 10,19853889E
| Property Height (m) | 38 m | 66 m
Frequency | Band | 38 GHz | 38 GHz
| Channel | LI33 | LI33'
| Centre Frequency (GHz) | LI33 (37 285,5 MHz) | LI33' (38 545,5 MHz)
| Bandwidth (MHz) | LI_38GHz_7MHz[-] | LI_38GHz_7MHz[+]
| Frequency Designation | H/L | H/L
| Polarisation | Vertical | Vertical
Antenna (Main) | Antenna Type | VHLP1-370 | VHLP1-370
| Antenna Size (m) | 0,3 m | 0,3 m
| Antenna Height (m) | 9,1 m | 16 m
| Antenna Direction (°) | 259,98 ° | 79,97 °
| Actual Elevation (°) | 3,04 ° | -3,05 °
| Antenna Gain (dB) | 39,7 dBi | 39,7 dBi
| Feeder Type | 38G_INT | 38G_INT
| Feeder Length | 0 m | 0 m
| Feeder LOSS | 0 dB | 0 dB
Radio Equipment | Radio Type | NEOC_STD_38GHz_20Mb
| Tx Power (dBm) | 10 dBm | 10 dBm
| Tx Attenuator (dB) | 0 dB | 0 dB
| Rx Attenuator (dB) | 0 dB | 0 dB
| Modulation | 16QAM
| Operating Mode | Fixed modulation (priority for quality)
| Branching Loss Tx (Main) | 0 dB | 0 dB
| Branching Loss Rx (Main) | 0 dB | 0 dB
Branching Loss Tx (Spare)
Branching Loss Rx (Spare)
| Threshold | -83 dBm | -83 dBm
| ATPC | 0 dB | 0 dB
Performance | Main Rx Level @ TX max (dBm) | -30,91 dBm | -31,2 dBm
Spare Rx Level @ TX max (dBm)
| Threshold Degradation (dB) | 3 dB | 3 dB
| Main Flat Fade Margin (dB) | 51,8 dB | 52,09 dB
Spare Flat Fade Margin (dB)