## Feuil1
Atoll: Link Reporter
Generation date : jeudi 24 octobre 2024 23:28:20
MLO B2B_C2E_TN_FAHS- ZAG_0008
LINK SPECIFICATION
Link ID | B2B_C2E_TN_FAHS- ZAG_0008 | Length (m) | 1 837,75 m
Capacity | 53 Mbps | Calculation Method | ITU-R P. 530-12
|  | End A | End B
Link Ends | Property ID | C2E_TN_FAHS | ZAG_0008_C11
| Property name | C2E_TN_FAHS | ZAG_0008_C11
| Property Latitude | 36,38820556N | 36,37169444N
| Property Longitude | 9,912491667E | 9,91377778E
| Property Height (m) | 168 m | 232 m
Frequency | Band | 23 GHz | 23 GHz
| Channel | HF21 | HF21'
| Centre Frequency (GHz) | HF21 (22 146,25 MHz) | HF21' (23 154,25 MHz)
| Bandwidth (MHz) | HF_23GHz_7MHz[-] | HF_23GHz_7MHz[+]
| Frequency Designation | H/L | H/L
| Polarisation | Vertical | Vertical
Antenna (Main) | Antenna Type | VHLP2-220 | VHLP2-220
| Antenna Size (m) | 0,6 m | 0,6 m
| Antenna Height (m) | 11,5 m | 31 m
| Antenna Direction (°) | 176,41 ° | 356,41 °
| Actual Elevation (°) | 2,59 ° | -2,61 °
| Antenna Gain (dB) | 40,1 dBi | 40,1 dBi
Feeder Type
Feeder Length
| Feeder LOSS | 0 dB | 0 dB
Radio Equipment | Radio Type | iPASO IHG 23GHz 1024QAM 7MHz
| Tx Power (dBm) | 14 dBm | 14 dBm
| Tx Attenuator (dB) | 0 dB | 0 dB
| Rx Attenuator (dB) | 0 dB | 0 dB
| Modulation | 1024QAM
| Operating Mode | Fixed modulation (priority for quality)
| Branching Loss Tx (Main) | 0 dB | 0 dB
| Branching Loss Rx (Main) | 0 dB | 0 dB
Branching Loss Tx (Spare)
Branching Loss Rx (Spare)
| Threshold | -67 dBm | -67 dBm
| ATPC | 0 dB | 0 dB
Performance | Main Rx Level @ TX max (dBm) | -30,83 dBm | -31,23 dBm
Spare Rx Level @ TX max (dBm)
| Threshold Degradation (dB) | 3 dB | 3 dB
| Main Flat Fade Margin (dB) | 35,77 dB | 36,17 dB
Spare Flat Fade Margin (dB)