## Feuil1
Atoll: Link Reporter
Generation date : jeudi 24 octobre 2024 23:19:09
MLO B2B_CARREFOUR_MALL_OF_SFAX_SFA_0001
LINK SPECIFICATION
Link ID | B2B_CARREFOUR_MALL_OF_SFAX_SFA_0001 | Length (m) | 4 188,82 m
Capacity | 10,2 Mbps | Calculation Method | ITU-R P. 530-12
|  | End A | End B
Link Ends | Property ID | CARREFOUR_MALL_OF_SFAX | SFA_0001_C01
| Property name | CARREFOUR_MALL_OF_SFAX | SFA_0001_C01
| Property Latitude | 34,84308249N | 34,81585833N
| Property Longitude | 10,76126981E | 10,79299722E
| Property Height (m) | 39 m | 23 m
Frequency | Band | 23 GHz | 23 GHz
| Channel | HK45' | HK45
| Centre Frequency (GHz) | HK45' (23 166,5 MHz) | HK45 (22 158,5 MHz)
| Bandwidth (MHz) | HK_23GHz_3.5MHz[+] | HK_23GHz_3.5MHz[-]
| Frequency Designation | H/L | H/L
| Polarisation | Vertical | Vertical
Antenna (Main) | Antenna Type | VHLP2-220 | VHLP2-220
| Antenna Size (m) | 0,6 m | 0,6 m
| Antenna Height (m) | 12,8 m | 36 m
| Antenna Direction (°) | 136,26 ° | 316,28 °
| Actual Elevation (°) | 0,08 ° | -0,12 °
| Antenna Gain (dB) | 40,1 dBi | 40,1 dBi
Feeder Type
Feeder Length
| Feeder LOSS | 0 dB | 0 dB
Radio Equipment | Radio Type | PASOLINK NEO 23G_3,5MHz_16QAM_10M
| Tx Power (dBm) | 20 dBm | 20 dBm
| Tx Attenuator (dB) | 0 dB | 0 dB
| Rx Attenuator (dB) | 0 dB | 0 dB
| Modulation | 16QAM
| Operating Mode | Fixed modulation (priority for quality)
| Branching Loss Tx (Main) | 0 dB | 0 dB
| Branching Loss Rx (Main) | 0 dB | 0 dB
Branching Loss Tx (Spare)
Branching Loss Rx (Spare)
| Threshold | -85,5 dBm | -85,5 dBm
| ATPC | 0 dB | 0 dB
Performance | Main Rx Level @ TX max (dBm) | -33,13 dBm | -32,72 dBm
Spare Rx Level @ TX max (dBm)
| Threshold Degradation (dB) | 3 dB | 3 dB
| Main Flat Fade Margin (dB) | 52,78 dB | 52,37 dB
Spare Flat Fade Margin (dB)