## Feuil1
Atoll: Link Reporter
Generation date : jeudi 24 octobre 2024 23:21:03
MLO B2B_CNSS_Kairouan_KAI_0019
LINK SPECIFICATION
Link ID | B2B_CNSS_Kairouan_KAI_0019 | Length (m) | 763,03 m
Capacity | 10,2 Mbps | Calculation Method | ITU-R P. 530-12
|  | End A | End B
Link Ends | Property ID | CNSS_Kairouan | KAI_0019_C01
| Property name | CNSS_Kairouan | KAI_0019_C01
| Property Latitude | 35,66966309N | 35,66502778N
| Property Longitude | 10,10758201E | 10,10136111E
| Property Height (m) | 60 m | 59 m
Frequency | Band | 23 GHz | 23 GHz
| Channel | HK72 | HK72'
| Centre Frequency (GHz) | HK72 (22 253 MHz) | HK72' (23 261 MHz)
| Bandwidth (MHz) | HK_23GHz_3.5MHz[-] | HK_23GHz_3.5MHz[+]
| Frequency Designation | H/L | H/L
| Polarisation | Vertical | Vertical
Antenna (Main) | Antenna Type | VHLP2-220 | VHLP2-220
| Antenna Size (m) | 0,6 m | 0,6 m
| Antenna Height (m) | 9,5 m | 31 m
| Antenna Direction (°) | 227,48 ° | 47,47 °
| Actual Elevation (°) | 1,54 ° | -1,54 °
| Antenna Gain (dB) | 40,1 dBi | 40,1 dBi
| Feeder Type | 23G_INT | 23G_INT
| Feeder Length | 0 m | 0 m
| Feeder LOSS | 0 dB | 0 dB
Radio Equipment | Radio Type | PASOLINK NEO 23G_3,5MHz_16QAM_10M
| Tx Power (dBm) | 5 dBm | 5 dBm
| Tx Attenuator (dB) | 0 dB | 0 dB
| Rx Attenuator (dB) | 0 dB | 0 dB
| Modulation | 16QAM
| Operating Mode | Fixed modulation (priority for quality)
| Branching Loss Tx (Main) | 0 dB | 0 dB
| Branching Loss Rx (Main) | 0 dB | 0 dB
Branching Loss Tx (Spare)
Branching Loss Rx (Spare)
| Threshold | -85,5 dBm | -85,5 dBm
| ATPC | 0 dB | 0 dB
Performance | Main Rx Level @ TX max (dBm) | -31,99 dBm | -32,37 dBm
Spare Rx Level @ TX max (dBm)
| Threshold Degradation (dB) | 3 dB | 3 dB
| Main Flat Fade Margin (dB) | 53,13 dB | 53,51 dB
Spare Flat Fade Margin (dB)