## Feuil1
Atoll: Link Reporter
Generation date : jeudi 24 octobre 2024 23:30:43
MLO B2B_CNSS_Kebili_KEB_0005
LINK SPECIFICATION
Link ID | B2B_CNSS_Kebili_KEB_0005 | Length (m) | 2 547,39 m
Capacity | 14 Mbps | Calculation Method | ITU-R P. 530-12
|  | End A | End B
Link Ends | Property ID | CNSS_Kebili | KEB_0005_C02
| Property name | CNSS_Kebili | KEB_0005_C02
| Property Latitude | 33,71810119N | 33,740175N
| Property Longitude | 8,976593742E | 8,98416667E
| Property Height (m) | 47 m | 83 m
Frequency | Band | 23 GHz | 23 GHz
| Channel | HF46' | HF46
| Centre Frequency (GHz) | HF46' (23 329,25 MHz) | HF46 (22 321,25 MHz)
| Bandwidth (MHz) | HF_23GHz_7MHz[+] | HF_23GHz_7MHz[-]
| Frequency Designation | H/L | H/L
| Polarisation | Vertical | Vertical
Antenna (Main) | Antenna Type | VHLP2-220 | VHLP2-220
| Antenna Size (m) | 0,6 m | 0,6 m
| Antenna Height (m) | 11,8 m | 18 m
| Antenna Direction (°) | 15,92 ° | 195,93 °
| Actual Elevation (°) | 0,94 ° | -0,96 °
| Antenna Gain (dB) | 40,1 dBi | 40,1 dBi
| Feeder Type | 23G_INT | 23G_INT
| Feeder Length | 0 m | 0 m
| Feeder LOSS | 0 dB | 0 dB
Radio Equipment | Radio Type | iPASO IHG 23G 14MB
| Tx Power (dBm) | 17 dBm | 17 dBm
| Tx Attenuator (dB) | 0 dB | 0 dB
| Rx Attenuator (dB) | 0 dB | 0 dB
| Modulation | QPSK
| Operating Mode | Fixed modulation (priority for quality)
| Branching Loss Tx (Main) | 0 dB | 0 dB
| Branching Loss Rx (Main) | 0 dB | 0 dB
Branching Loss Tx (Spare)
Branching Loss Rx (Spare)
| Threshold | -92,5 dBm | -92,5 dBm
| ATPC | 0 dB | 0 dB
Performance | Main Rx Level @ TX max (dBm) | -31,22 dBm | -30,84 dBm
Spare Rx Level @ TX max (dBm)
| Threshold Degradation (dB) | 3 dB | 3 dB
| Main Flat Fade Margin (dB) | 61,66 dB | 61,28 dB
Spare Flat Fade Margin (dB)