## Feuil1
Atoll: Link Reporter
Generation date : jeudi 24 octobre 2024 23:31:31
MLO B2B_CNSS_Siliana_SIL_0004
LINK SPECIFICATION
Link ID | B2B_CNSS_Siliana_SIL_0004 | Length (m) | 2 036,18 m
Capacity | 10,2 Mbps | Calculation Method | ITU-R P. 530-12
|  | End A | End B
Link Ends | Property ID | CNSS_Siliana | SIL_0004_C04
| Property name | CNSS_Siliana | SIL_0004_C04
| Property Latitude | 36,092424N | 36,07516667N
| Property Longitude | 9,370725E | 9,36305556E
| Property Height (m) | 422 m | 436 m
Frequency | Band | 23 GHz | 23 GHz
| Channel | HK66 | HK66'
| Centre Frequency (GHz) | HK66 (22 232 MHz) | HK66' (23 240 MHz)
| Bandwidth (MHz) | HK_23GHz_3.5MHz[-] | HK_23GHz_3.5MHz[+]
| Frequency Designation | H/L | H/L
| Polarisation | Vertical | Vertical
Antenna (Main) | Antenna Type | VHLP2-220 | VHLP2-220
| Antenna Size (m) | 0,6 m | 0,6 m
| Antenna Height (m) | 14,1 m | 43 m
| Antenna Direction (°) | 199,76 ° | 19,75 °
| Actual Elevation (°) | 1,2 ° | -1,22 °
| Antenna Gain (dB) | 40,1 dBi | 40,1 dBi
| Feeder Type | 23G_INT | 23G_INT
| Feeder Length | 0 m | 0 m
| Feeder LOSS | 0 dB | 0 dB
Radio Equipment | Radio Type | PASOLINK NEO 23G_3,5MHz_16QAM_10M
| Tx Power (dBm) | 15 dBm | 15 dBm
| Tx Attenuator (dB) | 0 dB | 0 dB
| Rx Attenuator (dB) | 0 dB | 0 dB
| Modulation | 16QAM
| Operating Mode | Fixed modulation (priority for quality)
| Branching Loss Tx (Main) | 0 dB | 0 dB
| Branching Loss Rx (Main) | 0 dB | 0 dB
Branching Loss Tx (Spare)
Branching Loss Rx (Spare)
| Threshold | -85,5 dBm | -85,5 dBm
| ATPC | 0 dB | 0 dB
Performance | Main Rx Level @ TX max (dBm) | -30,75 dBm | -31,14 dBm
Spare Rx Level @ TX max (dBm)
| Threshold Degradation (dB) | 3 dB | 3 dB
| Main Flat Fade Margin (dB) | 54,36 dB | 54,75 dB
Spare Flat Fade Margin (dB)