## Feuil1
Atoll: Link Reporter
Generation date : jeudi 24 octobre 2024 23:30:46
MLO B2B_CNSS_Tataouine_TAT_0019
LINK SPECIFICATION
Link ID | B2B_CNSS_Tataouine_TAT_0019 | Length (m) | 792,56 m
Capacity | 10,2 Mbps | Calculation Method | ITU-R P. 530-12
|  | End A | End B
Link Ends | Property ID | CNSS_Tataouine | TAT_0019_C01
| Property name | CNSS_Tataouine | TAT_0019_C01
| Property Latitude | 32,942377964N | 32,94172222N
| Property Longitude | 10,452999423E | 10,44469444E
| Property Height (m) | 229 m | 366 m
Frequency | Band | 23 GHz | 23 GHz
| Channel | HK66' | HK66
| Centre Frequency (GHz) | HK66' (23 240 MHz) | HK66 (22 232 MHz)
| Bandwidth (MHz) | HK_23GHz_3.5MHz[+] | HK_23GHz_3.5MHz[-]
| Frequency Designation | H/L | H/L
| Polarisation | Vertical | Vertical
Antenna (Main) | Antenna Type | VHLP2-220 | VHLP2-220
| Antenna Size (m) | 0,6 m | 0,6 m
| Antenna Height (m) | 11,8 m | 15 m
| Antenna Direction (°) | 264,63 ° | 84,62 °
| Actual Elevation (°) | 10,21 ° | -10,22 °
| Antenna Gain (dB) | 40,1 dBi | 40,1 dBi
Feeder Type
Feeder Length
| Feeder LOSS | 0 dB | 0 dB
Radio Equipment | Radio Type | PASOLINK NEO 23G_3,5MHz_16QAM_10M
| Tx Power (dBm) | 7 dBm | 7 dBm
| Tx Attenuator (dB) | 0 dB | 0 dB
| Rx Attenuator (dB) | 0 dB | 0 dB
| Modulation | 16QAM
| Operating Mode | Fixed modulation (priority for quality)
| Branching Loss Tx (Main) | 0 dB | 0 dB
| Branching Loss Rx (Main) | 0 dB | 0 dB
Branching Loss Tx (Spare)
Branching Loss Rx (Spare)
| Threshold | -85,5 dBm | -85,5 dBm
| ATPC | 0 dB | 0 dB
Performance | Main Rx Level @ TX max (dBm) | -30,66 dBm | -30,28 dBm
Spare Rx Level @ TX max (dBm)
| Threshold Degradation (dB) | 3 dB | 3 dB
| Main Flat Fade Margin (dB) | 55,22 dB | 54,84 dB
Spare Flat Fade Margin (dB)