## Feuil1
Atoll: Link Reporter
Generation date : jeudi 24 octobre 2024 23:13:37
MLO B2B_CNSS_Tozeur_TOZ_0010
LINK SPECIFICATION
Link ID | B2B_CNSS_Tozeur_TOZ_0010 | Length (m) | 460,92 m
Capacity | 10,2 Mbps | Calculation Method | ITU-R P. 530-12
|  | End A | End B
Link Ends | Property ID | CNSS_Tozeur | TOZ_0010_C01
| Property name | CNSS_Tozeur | TOZ_0010_C01
| Property Latitude | 33,92024047N | 33,9163056N
| Property Longitude | 8,115930087E | 8,11433333E
| Property Height (m) | 82 m | 77 m
Frequency | Band | 23 GHz | 23 GHz
| Channel | HK66 | HK66'
| Centre Frequency (GHz) | HK66 (22 232 MHz) | HK66' (23 240 MHz)
| Bandwidth (MHz) | HK_23GHz_3.5MHz[-] | HK_23GHz_3.5MHz[+]
| Frequency Designation | H/L | H/L
| Polarisation | Vertical | Vertical
Antenna (Main) | Antenna Type | VHLP1-220 | VHLP1-220
| Antenna Size (m) | 0,3 m | 0,3 m
| Antenna Height (m) | 10,3 m | 27 m
| Antenna Direction (°) | 198,61 ° | 18,61 °
| Actual Elevation (°) | 1,45 ° | -1,45 °
| Antenna Gain (dB) | 34,9 dBi | 34,9 dBi
Feeder Type
Feeder Length
| Feeder LOSS | 0 dB | 0 dB
Radio Equipment | Radio Type | PASOLINK NEO 23G_3,5MHz_16QAM_10M
| Tx Power (dBm) | 10 dBm | 10 dBm
| Tx Attenuator (dB) | 0 dB | 0 dB
| Rx Attenuator (dB) | 0 dB | 0 dB
| Modulation | 16QAM
| Operating Mode | Fixed modulation (priority for quality)
| Branching Loss Tx (Main) | 0 dB | 0 dB
| Branching Loss Rx (Main) | 0 dB | 0 dB
Branching Loss Tx (Spare)
Branching Loss Rx (Spare)
| Threshold | -85,5 dBm | -85,5 dBm
| ATPC | 0 dB | 0 dB
Performance | Main Rx Level @ TX max (dBm) | -32,9 dBm | -33,29 dBm
Spare Rx Level @ TX max (dBm)
| Threshold Degradation (dB) | 3 dB | 3 dB
| Main Flat Fade Margin (dB) | 52,21 dB | 52,6 dB
Spare Flat Fade Margin (dB)