## Feuil1
Atoll: Link Reporter
Generation date : vendredi 25 octobre 2024 00:00:17
MLO B2B_CRONO_BOX_DATA_SOU_0065
LINK SPECIFICATION
Link ID | B2B_CRONO_BOX_DATA_SOU_0065 | Length (m) | 1 313,79 m
Capacity | 20,5 Mbps | Calculation Method | ITU-R P. 530-12
|  | End A | End B
Link Ends | Property ID | CRONO_BOX_DATA | SOU_0065_C01
| Property name | CRONO_BOX_DATA | SOU_0065_C01
| Property Latitude | 35,82528889N | 35,81837778N
| Property Longitude | 10,63212778E | 10,62032778E
| Property Height (m) | 33 m | 52 m
Frequency | Band | 38 GHz | 38 GHz
| Channel | LI38 | LI38'
| Centre Frequency (GHz) | LI38 (37 306,5 MHz) | LI38' (38 566,5 MHz)
| Bandwidth (MHz) | LI_38GHz_7MHz[-] | LI_38GHz_7MHz[+]
| Frequency Designation | H/L | H/L
| Polarisation | Vertical | Vertical
Antenna (Main) | Antenna Type | VHLP1-370 | VHLP1-370
| Antenna Size (m) | 0,3 m | 0,3 m
| Antenna Height (m) | 14 m | 24 m
| Antenna Direction (°) | 234,16 ° | 54,16 °
| Actual Elevation (°) | 1,26 ° | -1,27 °
| Antenna Gain (dB) | 39,7 dBi | 39,7 dBi
| Feeder Type | 38G_INT | 38G_INT
| Feeder Length | 0 m | 0 m
| Feeder LOSS | 0 dB | 0 dB
Radio Equipment | Radio Type | iPASO IHG 38GHz 7MHz 16QAM
| Tx Power (dBm) | 12 dBm | 12 dBm
| Tx Attenuator (dB) | 0 dB | 0 dB
| Rx Attenuator (dB) | 0 dB | 0 dB
| Modulation | 16QAM
| Operating Mode | Fixed modulation (priority for throughput)
| Branching Loss Tx (Main) | 0 dB | 0 dB
| Branching Loss Rx (Main) | 0 dB | 0 dB
Branching Loss Tx (Spare)
Branching Loss Rx (Spare)
| Threshold | -84 dBm | -84 dBm
| ATPC | 0 dB | 0 dB
Performance | Main Rx Level @ TX max (dBm) | -35,01 dBm | -35,32 dBm
Spare Rx Level @ TX max (dBm)
| Threshold Degradation (dB) | 3 dB | 3 dB
| Main Flat Fade Margin (dB) | 48,68 dB | 48,99 dB
Spare Flat Fade Margin (dB)