## Feuil1
Atoll: Link Reporter
Generation date : jeudi 24 octobre 2024 23:27:37
MLO B2B_CTF_Siège Charguia _ARI_0166
LINK SPECIFICATION
Link ID | B2B_CTF_Siège Charguia _ARI_0166 | Length (m) | 197,82 m
Capacity | 14 Mbps | Calculation Method | ITU-R P. 530-12
|  | End A | End B
Link Ends | Property ID | CTF_Siège Charguia | ARI_0166_C03
| Property name | CTF_Siège Charguia | ARI_0166_C03
| Property Latitude | 36,85167154N | 36,85309445N
| Property Longitude | 10,20371317E | 10,20504445E
| Property Height (m) | 7 m | 8 m
Frequency | Band | 23 GHz | 23 GHz
| Channel | HF21' | HF21
| Centre Frequency (GHz) | HF21' (23 154,25 MHz) | HF21 (22 146,25 MHz)
| Bandwidth (MHz) | HF_23GHz_7MHz[+] | HF_23GHz_7MHz[-]
| Frequency Designation | H/L | H/L
| Polarisation | Vertical | Vertical
Antenna (Main) | Antenna Type | VHLP1-220 | VHLP1-220
| Antenna Size (m) | 0,3 m | 0,3 m
| Antenna Height (m) | 21,5 m | 30,5 m
| Antenna Direction (°) | 36,82 ° | 216,82 °
| Actual Elevation (°) | 2,9 ° | -2,9 °
| Antenna Gain (dB) | 34,9 dBi | 34,9 dBi
Feeder Type
Feeder Length
| Feeder LOSS | 0 dB | 0 dB
Radio Equipment | Radio Type | iPASO IHG 23G 14MB
| Tx Power (dBm) | 5 dBm | 5 dBm
| Tx Attenuator (dB) | 0 dB | 0 dB
| Rx Attenuator (dB) | 0 dB | 0 dB
| Modulation | QPSK
| Operating Mode | Fixed modulation (priority for quality)
| Branching Loss Tx (Main) | 0 dB | 0 dB
| Branching Loss Rx (Main) | 0 dB | 0 dB
Branching Loss Tx (Spare)
Branching Loss Rx (Spare)
| Threshold | -92,5 dBm | -92,5 dBm
| ATPC | 0 dB | 0 dB
Performance | Main Rx Level @ TX max (dBm) | -30,86 dBm | -30,48 dBm
Spare Rx Level @ TX max (dBm)
| Threshold Degradation (dB) | 3 dB | 3 dB
| Main Flat Fade Margin (dB) | 62,02 dB | 61,64 dB
Spare Flat Fade Margin (dB)