## Feuil1
Atoll: Link Reporter
Generation date : jeudi 24 octobre 2024 23:31:50
MLO B2B_DECATHLON_ULC_BAR_0060
LINK SPECIFICATION
Link ID | B2B_DECATHLON_ULC_BAR_0060 | Length (m) | 2 439,73 m
Capacity | 41 Mbps | Calculation Method | ITU-R P. 530-12
|  | End A | End B
Link Ends | Property ID | DECATHLON_ULC | BAR_0060_C02
| Property name | DECATHLON_ULC | BAR_0060_C02
| Property Latitude | 36,719576899N | 36,73N
| Property Longitude | 10,2599938E | 10,28403889E
| Property Height (m) | 9 m | 7 m
Frequency | Band | 23 GHz | 23 GHz
| Channel | HC11 | HC11'
| Centre Frequency (GHz) | HC11 (22 149,75 MHz) | HC11' (23 157,75 MHz)
| Bandwidth (MHz) | HC_23GHz_14MHz[-] | HC_23GHz_14MHz[+]
| Frequency Designation | H/L | H/L
| Polarisation | Vertical | Vertical
Antenna (Main) | Antenna Type | VHLP2-220 | VHLP2-220
| Antenna Size (m) | 0,6 m | 0,6 m
| Antenna Height (m) | 13,2 m | 24 m
| Antenna Direction (°) | 61,59 ° | 241,6 °
| Actual Elevation (°) | 0,2 ° | -0,22 °
| Antenna Gain (dB) | 40,1 dBi | 40,1 dBi
Feeder Type
Feeder Length
| Feeder LOSS | 0 dB | 0 dB
Radio Equipment | Radio Type | NHG2_STD_23GHz_40Mb
| Tx Power (dBm) | 17 dBm | 17 dBm
| Tx Attenuator (dB) | 0 dB | 0 dB
| Rx Attenuator (dB) | 0 dB | 0 dB
| Modulation | 16QAM
| Operating Mode | Fixed modulation (priority for quality)
| Branching Loss Tx (Main) | 0 dB | 0 dB
| Branching Loss Rx (Main) | 0 dB | 0 dB
Branching Loss Tx (Spare)
Branching Loss Rx (Spare)
| Threshold | -78,5 dBm | -78,5 dBm
| ATPC | 0 dB | 0 dB
Performance | Main Rx Level @ TX max (dBm) | -30,52 dBm | -30,92 dBm
Spare Rx Level @ TX max (dBm)
| Threshold Degradation (dB) | 3 dB | 3 dB
| Main Flat Fade Margin (dB) | 47,58 dB | 47,98 dB
Spare Flat Fade Margin (dB)