## Feuil1
Atoll: Link Reporter
Generation date : jeudi 24 octobre 2024 23:30:01
MLO B2B_ENNADHAFA_JUDY_NAB_0037
LINK SPECIFICATION
Link ID | B2B_ENNADHAFA_JUDY_NAB_0037 | Length (m) | 4 830,18 m
Capacity | 41 Mbps | Calculation Method | ITU-R P. 530-12
|  | End A | End B
Link Ends | Property ID | ENNADHAFA_JUDY | NAB_0037_C01
| Property name | ENNADHAFA_JUDY | NAB_0037_C01
| Property Latitude | 36,460662693N | 36,47213889N
| Property Longitude | 10,756695187E | 10,70471944E
| Property Height (m) | 14 m | 61 m
Frequency | Band | 23 GHz | 23 GHz
| Channel | HC14 | HC14'
| Centre Frequency (GHz) | HC14 (22 191,75 MHz) | HC14' (23 199,75 MHz)
| Bandwidth (MHz) | HC_23GHz_14MHz[-] | HC_23GHz_14MHz[+]
| Frequency Designation | H/L | H/L
| Polarisation | Horizontal | Horizontal
Antenna (Main) | Antenna Type | VHLP2-220 | VHLP2-220
| Antenna Size (m) | 0,6 m | 0,6 m
| Antenna Height (m) | 9,8 m | 30 m
| Antenna Direction (°) | 285,37 ° | 105,34 °
| Actual Elevation (°) | 0,78 ° | -0,82 °
| Antenna Gain (dB) | 40,1 dBi | 40,1 dBi
Feeder Type
Feeder Length
| Feeder LOSS | 0 dB | 0 dB
Radio Equipment | Radio Type | NHG2_STD_23GHz_40Mb
| Tx Power (dBm) | 20 dBm | 20 dBm
| Tx Attenuator (dB) | 0 dB | 0 dB
| Rx Attenuator (dB) | 0 dB | 0 dB
| Modulation | 16QAM
| Operating Mode | Fixed modulation (priority for quality)
| Branching Loss Tx (Main) | 0 dB | 0 dB
| Branching Loss Rx (Main) | 0 dB | 0 dB
Branching Loss Tx (Spare)
Branching Loss Rx (Spare)
| Threshold | -78,5 dBm | -78,5 dBm
| ATPC | 0 dB | 0 dB
Performance | Main Rx Level @ TX max (dBm) | -34,13 dBm | -34,53 dBm
Spare Rx Level @ TX max (dBm)
| Threshold Degradation (dB) | 3 dB | 3 dB
| Main Flat Fade Margin (dB) | 43,97 dB | 44,37 dB
Spare Flat Fade Margin (dB)