## Feuil1
Atoll: Link Reporter
Generation date : vendredi 25 octobre 2024 00:03:50
MLO B2B_HOTEL_SOUSSANA_SOU_0047
LINK SPECIFICATION
Link ID | B2B_HOTEL_SOUSSANA_SOU_0047 | Length (m) | 250,08 m
Capacity | 40 Mbps | Calculation Method | ITU-R P. 530-12
|  | End A | End B
Link Ends | Property ID | HOTEL_SOUSSANA | SOU_0047_C03
| Property name | HOTEL_SOUSSANA | SOU_0047_C03
| Property Latitude | 35,839829N | 35,84096944N
| Property Longitude | 10,62466E | 10,62227778E
| Property Height (m) | 15 m | 17 m
Frequency | Band | 38 GHz | 38 GHz
| Channel | LH22 | LH22'
| Centre Frequency (GHz) | LH22 (37 359 MHz) | LH22' (38 619 MHz)
| Bandwidth (MHz) | LH_38GHz_14MHz[-] | LH_38GHz_14MHz[+]
| Frequency Designation | H/L | H/L
| Polarisation | Vertical | Vertical
Antenna (Main) | Antenna Type | VHLP1-370 | VHLP1-370
| Antenna Size (m) | 0,3 m | 0,3 m
| Antenna Height (m) | 26,8 m | 39 m
| Antenna Direction (°) | 300,56 ° | 120,56 °
| Actual Elevation (°) | 3,26 ° | -3,26 °
| Antenna Gain (dB) | 39,7 dBi | 39,7 dBi
Feeder Type
Feeder Length
| Feeder LOSS | 0 dB | 0 dB
Radio Equipment | Radio Type | iPASO IHG 38GHz 14MHz 32QAM
| Tx Power (dBm) | 3 dBm | 3 dBm
| Tx Attenuator (dB) | 0 dB | 0 dB
| Rx Attenuator (dB) | 0 dB | 0 dB
| Modulation | 32QAM
| Operating Mode | Fixed modulation (priority for throughput)
| Branching Loss Tx (Main) | 0 dB | 0 dB
| Branching Loss Rx (Main) | 0 dB | 0 dB
Branching Loss Tx (Spare)
Branching Loss Rx (Spare)
| Threshold | -78 dBm | -78 dBm
| ATPC | 0 dB | 0 dB
Performance | Main Rx Level @ TX max (dBm) | -29,44 dBm | -29,73 dBm
Spare Rx Level @ TX max (dBm)
| Threshold Degradation (dB) | 3 dB | 3 dB
| Main Flat Fade Margin (dB) | 48,27 dB | 48,56 dB
Spare Flat Fade Margin (dB)