## Feuil1
Atoll: Link Reporter
Generation date : jeudi 24 octobre 2024 23:31:39
MLO B2B_Hotel_Hilton_Monastir_MON_0017
LINK SPECIFICATION
Link ID | B2B_Hotel_Hilton_Monastir_MON_0017 | Length (m) | 543,86 m
Capacity | 54 Mbps | Calculation Method | ITU-R P. 530-12
|  | End A | End B
Link Ends | Property ID | Hotel_Hilton_Monastir | MON_0017_C02
| Property name | Hotel_Hilton_Monastir | MON_0017_C02
| Property Latitude | 35,76416982N | 35,76024722N
| Property Longitude | 10,732547639E | 10,72894167E
| Property Height (m) | 6 m | 3 m
Frequency | Band | 23 GHz | 23 GHz
| Channel | HC14' | HC14
| Centre Frequency (GHz) | HC14' (23 199,75 MHz) | HC14 (22 191,75 MHz)
| Bandwidth (MHz) | HC_23GHz_14MHz[+] | HC_23GHz_14MHz[-]
| Frequency Designation | H/L | H/L
| Polarisation | Vertical | Vertical
Antenna (Main) | Antenna Type | VHLP2-220 | VHLP2-220
| Antenna Size (m) | 0,6 m | 0,6 m
| Antenna Height (m) | 25,5 m | 30 m
| Antenna Direction (°) | 216,72 ° | 36,72 °
| Actual Elevation (°) | 0,16 ° | -0,16 °
| Antenna Gain (dB) | 40,1 dBi | 40,1 dBi
Feeder Type
Feeder Length
| Feeder LOSS | 0 dB | 0 dB
Radio Equipment | Radio Type | iPASO IHG 23GHz 14MHz 32QAM
| Tx Power (dBm) | 4 dBm | 4 dBm
| Tx Attenuator (dB) | 0 dB | 0 dB
| Rx Attenuator (dB) | 0 dB | 0 dB
| Modulation | 32QAM
| Operating Mode | Fixed modulation (priority for quality)
| Branching Loss Tx (Main) | 0 dB | 0 dB
| Branching Loss Rx (Main) | 0 dB | 0 dB
Branching Loss Tx (Spare)
Branching Loss Rx (Spare)
| Threshold | -80 dBm | -80 dBm
| ATPC | 0 dB | 0 dB
Performance | Main Rx Level @ TX max (dBm) | -30,37 dBm | -29,98 dBm
Spare Rx Level @ TX max (dBm)
| Threshold Degradation (dB) | 3 dB | 3 dB
| Main Flat Fade Margin (dB) | 50,02 dB | 49,63 dB
Spare Flat Fade Margin (dB)