## Feuil1
Atoll: Link Reporter
Generation date : jeudi 24 octobre 2024 23:50:03
MLO B2B_IG_Networks_BAR_0072
LINK SPECIFICATION
Link ID | B2B_IG_Networks_BAR_0072 | Length (m) | 248,79 m
Capacity | 53 Mbps | Calculation Method | ITU-R P. 530-12
|  | End A | End B
Link Ends | Property ID | IG_Networks | BAR_0072_C05
| Property name | IG_Networks | BAR_0072_C05
| Property Latitude | 36,717111111N | 36,7157N
| Property Longitude | 10,182277777E | 10,18443889E
| Property Height (m) | 9 m | 10 m
Frequency | Band | 38 GHz | 38 GHz
| Channel | LI33 | LI33'
| Centre Frequency (GHz) | LI33 (37 285,5 MHz) | LI33' (38 545,5 MHz)
| Bandwidth (MHz) | LI_38GHz_7MHz[-] | LI_38GHz_7MHz[+]
| Frequency Designation | H/L | H/L
| Polarisation | Vertical | Vertical
Antenna (Main) | Antenna Type | VHLP1-370 | VHLP1-370
| Antenna Size (m) | 0,3 m | 0,3 m
| Antenna Height (m) | 12,5 m | 21 m
| Antenna Direction (°) | 129,16 ° | 309,17 °
| Actual Elevation (°) | 2,19 ° | -2,19 °
| Antenna Gain (dB) | 39,7 dBi | 39,7 dBi
| Feeder Type | n/a | 23G_INT
| Feeder Length | n/a | 0 m
| Feeder LOSS | 0 dB | 0 dB
Radio Equipment | Radio Type | iPASO IHG 38GHz 1024QAM 7MHz
| Tx Power (dBm) | 3 dBm | 3 dBm
| Tx Attenuator (dB) | 0 dB | 0 dB
| Rx Attenuator (dB) | 0 dB | 0 dB
| Modulation | 1024QAM
| Operating Mode | Fixed modulation (priority for quality)
| Branching Loss Tx (Main) | 0 dB | 0 dB
| Branching Loss Rx (Main) | 0 dB | 0 dB
Branching Loss Tx (Spare)
Branching Loss Rx (Spare)
| Threshold | -65 dBm | -65 dBm
| ATPC | 0 dB | 0 dB
Performance | Main Rx Level @ TX max (dBm) | -29,38 dBm | -29,67 dBm
Spare Rx Level @ TX max (dBm)
| Threshold Degradation (dB) | 3 dB | 3 dB
| Main Flat Fade Margin (dB) | 35,33 dB | 35,62 dB
Spare Flat Fade Margin (dB)