## Feuil1
Atoll: Link Reporter
Generation date : jeudi 24 octobre 2024 23:55:05
MLO B2B_INMENSUS_TUN_0111
LINK SPECIFICATION
Link ID | B2B_INMENSUS_TUN_0111 | Length (m) | 277,55 m
Capacity | 31,8 Mbps | Calculation Method | ITU-R P. 530-12
|  | End A | End B
Link Ends | Property ID | INMENSUS | TUN_0111_C02
| Property name | INMENSUS | TUN_0111_C02
| Property Latitude | 36,837864N | 36,83841667N
| Property Longitude | 10,146935E | 10,14996944E
| Property Height (m) | 120 m | 105 m
Frequency | Band | 38 GHz | 38 GHz
| Channel | LI34' | LI34
| Centre Frequency (GHz) | LI34' (38 552,5 MHz) | LI34 (37 292,5 MHz)
| Bandwidth (MHz) | LI_38GHz_7MHz[+] | LI_38GHz_7MHz[-]
| Frequency Designation | H/L | H/L
| Polarisation | Vertical | Vertical
Antenna (Main) | Antenna Type | VHLP1-370 | VHLP1-370
| Antenna Size (m) | 0,3 m | 0,3 m
| Antenna Height (m) | 8 m | 21 m
| Antenna Direction (°) | 77,18 ° | 257,18 °
| Actual Elevation (°) | -0,42 ° | 0,41 °
| Antenna Gain (dB) | 39,7 dBi | 39,7 dBi
Feeder Type
Feeder Length
| Feeder LOSS | 0 dB | 0 dB
Radio Equipment | Radio Type | iPASO IHG 38G 42MB
| Tx Power (dBm) | 5 dBm | 5 dBm
| Tx Attenuator (dB) | 0 dB | 0 dB
| Rx Attenuator (dB) | 0 dB | 0 dB
| Modulation | 64QAM
| Operating Mode | Fixed modulation (priority for quality)
| Branching Loss Tx (Main) | 0 dB | 0 dB
| Branching Loss Rx (Main) | 0 dB | 0 dB
Branching Loss Tx (Spare)
Branching Loss Rx (Spare)
| Threshold | -78 dBm | -78 dBm
| ATPC | 0 dB | 0 dB
Performance | Main Rx Level @ TX max (dBm) | -28,65 dBm | -28,36 dBm
Spare Rx Level @ TX max (dBm)
| Threshold Degradation (dB) | 3 dB | 3 dB
| Main Flat Fade Margin (dB) | 49,64 dB | 49,35 dB
Spare Flat Fade Margin (dB)