## Feuil1
Atoll: Link Reporter
Generation date : jeudi 24 octobre 2024 23:35:46
MLO B2B_IRIS_TUN_0006
LINK SPECIFICATION
Link ID | B2B_IRIS_TUN_0006 | Length (m) | 1 229,16 m
Capacity | 20,5 Mbps | Calculation Method | ITU-R P. 530-12
|  | End A | End B
Link Ends | Property ID | IRIS | TUN_0006_C01
| Property name | IRIS | TUN_0006_C01
| Property Latitude | 36,824067132N | 36,82123889N
| Property Longitude | 10,176669182E | 10,18998889E
| Property Height (m) | 21 m | 4 m
Frequency | Band | 38 GHz | 38 GHz
| Channel | LI37 | LI37'
| Centre Frequency (GHz) | LI37 (37 299,5 MHz) | LI37' (38 559,5 MHz)
| Bandwidth (MHz) | LI_38GHz_7MHz[-] | LI_38GHz_7MHz[+]
| Frequency Designation | H/L | H/L
| Polarisation | Vertical | Vertical
Antenna (Main) | Antenna Type | VHLP1-370 | VHLP1-370
| Antenna Size (m) | 0,3 m | 0,3 m
| Antenna Height (m) | 13,5 m | 33 m
| Antenna Direction (°) | 104,85 ° | 284,86 °
| Actual Elevation (°) | 0,11 ° | -0,12 °
| Antenna Gain (dB) | 39,7 dBi | 39,7 dBi
Feeder Type
Feeder Length
| Feeder LOSS | 0 dB | 0 dB
Radio Equipment | Radio Type | iPASO IHG 38GHz 7MHz 16QAM
| Tx Power (dBm) | 15 dBm | 15 dBm
| Tx Attenuator (dB) | 0 dB | 0 dB
| Rx Attenuator (dB) | 0 dB | 0 dB
| Modulation | 16QAM
| Operating Mode | Fixed modulation (priority for throughput)
| Branching Loss Tx (Main) | 0 dB | 0 dB
| Branching Loss Rx (Main) | 0 dB | 0 dB
Branching Loss Tx (Spare)
Branching Loss Rx (Spare)
| Threshold | -84 dBm | -84 dBm
| ATPC | 0 dB | 0 dB
Performance | Main Rx Level @ TX max (dBm) | -31,43 dBm | -31,73 dBm
Spare Rx Level @ TX max (dBm)
| Threshold Degradation (dB) | 3 dB | 3 dB
| Main Flat Fade Margin (dB) | 52,27 dB | 52,57 dB
Spare Flat Fade Margin (dB)