## Feuil1
Atoll: Link Reporter
Generation date : jeudi 24 octobre 2024 23:39:57
MLO B2B_ISA_SITE_B_SFA_0175
LINK SPECIFICATION
Link ID | B2B_ISA_SITE_B_SFA_0175 | Length (m) | 1 129,88 m
Capacity | 20,5 Mbps | Calculation Method | ITU-R P. 530-12
|  | End A | End B
Link Ends | Property ID | ISA_SITE_B | SFA_0175_C01
| Property name | ISA_SITE_B | SFA_0175_C01
| Property Latitude | 34,669452N | 34,67936112N
| Property Longitude | 10,694877E | 10,69772223E
| Property Height (m) | 7 m | 10 m
Frequency | Band | 38 GHz | 38 GHz
| Channel | LI66' | LI66
| Centre Frequency (GHz) | LI66' (38 776,5 MHz) | LI66 (37 516,5 MHz)
| Bandwidth (MHz) | LI_38GHz_7MHz[+] | LI_38GHz_7MHz[-]
| Frequency Designation | H/L | H/L
| Polarisation | Vertical | Vertical
Antenna (Main) | Antenna Type | VHLP1-370 | VHLP1-370
| Antenna Size (m) | 0,3 m | 0,3 m
| Antenna Height (m) | 10,8 m | 21,5 m
| Antenna Direction (°) | 13,29 ° | 193,29 °
| Actual Elevation (°) | 0,69 ° | -0,7 °
| Antenna Gain (dB) | 39,7 dBi | 39,7 dBi
Feeder Type
Feeder Length
| Feeder LOSS | 0 dB | 0 dB
Radio Equipment | Radio Type | iPASO IHG 38GHz 7MHz 16QAM
| Tx Power (dBm) | 14 dBm | 14 dBm
| Tx Attenuator (dB) | 0 dB | 0 dB
| Rx Attenuator (dB) | 0 dB | 0 dB
| Modulation | 16QAM
| Operating Mode | Fixed modulation (priority for throughput)
| Branching Loss Tx (Main) | 0 dB | 0 dB
| Branching Loss Rx (Main) | 0 dB | 0 dB
Branching Loss Tx (Spare)
Branching Loss Rx (Spare)
| Threshold | -84 dBm | -84 dBm
| ATPC | 0 dB | 0 dB
Performance | Main Rx Level @ TX max (dBm) | -32,03 dBm | -31,73 dBm
Spare Rx Level @ TX max (dBm)
| Threshold Degradation (dB) | 3 dB | 3 dB
| Main Flat Fade Margin (dB) | 52,27 dB | 51,97 dB
Spare Flat Fade Margin (dB)