## Feuil1
Atoll: Link Reporter
Generation date : jeudi 24 octobre 2024 23:24:09
MLO B2B_ISB_SFA_0001
LINK SPECIFICATION
Link ID | B2B_ISB_SFA_0001 | Length (m) | 4 442,41 m
Capacity | 99 Mbps | Calculation Method | ITU-R P. 530-12
|  | End A | End B
Link Ends | Property ID | ISB | SFA_0001_C01
| Property name | ISB | SFA_0001_C01
| Property Latitude | 34,841411N | 34,81585833N
| Property Longitude | 10,755609E | 10,79299722E
| Property Height (m) | 40 m | 23 m
Frequency | Band | 23 GHz | 23 GHz
| Channel | HC26 | HC26'
| Centre Frequency (GHz) | HC26 (22 359,75 MHz) | HC26' (23 367,75 MHz)
| Bandwidth (MHz) | HC_23GHz_14MHz[-] | HC_23GHz_14MHz[+]
| Frequency Designation | H/L | H/L
| Polarisation | Vertical | Vertical
Antenna (Main) | Antenna Type | VHLP2-220 | VHLP2-220
| Antenna Size (m) | 0,6 m | 0,6 m
| Antenna Height (m) | 24,8 m | 36 m
| Antenna Direction (°) | 129,77 ° | 309,79 °
| Actual Elevation (°) | -0,09 ° | 0,05 °
| Antenna Gain (dB) | 40,1 dBi | 40,1 dBi
| Feeder Type | n/a | 23G_INT
| Feeder Length | n/a | 0 m
| Feeder LOSS | 0 dB | 0 dB
Radio Equipment | Radio Type | iPASO IHG 23GHz 14MHz 512QAM
| Tx Power (dBm) | 16 dBm | 16 dBm
| Tx Attenuator (dB) | 0 dB | 0 dB
| Rx Attenuator (dB) | 0 dB | 0 dB
| Modulation | 512QAM
| Operating Mode | Fixed modulation (priority for throughput)
| Branching Loss Tx (Main) | 0 dB | 0 dB
| Branching Loss Rx (Main) | 0 dB | 0 dB
Branching Loss Tx (Spare)
Branching Loss Rx (Spare)
| Threshold | -68 dBm | -68 dBm
| ATPC | 0 dB | 0 dB
Performance | Main Rx Level @ TX max (dBm) | -37,41 dBm | -37,77 dBm
Spare Rx Level @ TX max (dBm)
| Threshold Degradation (dB) | 3 dB | 3 dB
| Main Flat Fade Margin (dB) | 30,23 dB | 30,59 dB
Spare Flat Fade Margin (dB)