## Feuil1
Atoll: Link Reporter
Generation date : jeudi 24 octobre 2024 23:43:14
MLO B2B_LD_3DT_TUN_0050
LINK SPECIFICATION
Link ID | B2B_LD_3DT_TUN_0050 | Length (m) | 307,3 m
Capacity | 99 Mbps | Calculation Method | ITU-R P. 530-12
|  | End A | End B
Link Ends | Property ID | LD_3DT | TUN_0050_C02
| Property name | LD_3DT | TUN_0050_C02
| Property Latitude | 36,849724454N | 36,85241667N
| Property Longitude | 10,324385882E | 10,32505556E
| Property Height (m) | 14 m | 52 m
Frequency | Band | 38 GHz | 38 GHz
| Channel | LH19' | LH19
| Centre Frequency (GHz) | LH19' (38 577 MHz) | LH19 (37 317 MHz)
| Bandwidth (MHz) | LH_38GHz_14MHz[+] | LH_38GHz_14MHz[-]
| Frequency Designation | H/L | H/L
| Polarisation | Vertical | Vertical
Antenna (Main) | Antenna Type | VHLP1-370 | VHLP1-370
| Antenna Size (m) | 0,3 m | 0,3 m
| Antenna Height (m) | 11 m | 13 m
| Antenna Direction (°) | 11,26 ° | 191,26 °
| Actual Elevation (°) | 7,47 ° | -7,47 °
| Antenna Gain (dB) | 39,7 dBi | 39,7 dBi
Feeder Type
Feeder Length
| Feeder LOSS | 0 dB | 0 dB
Radio Equipment | Radio Type | iPASO IHG 38GHz 14MHz 512QAM
| Tx Power (dBm) | 4 dBm | 4 dBm
| Tx Attenuator (dB) | 0 dB | 0 dB
| Rx Attenuator (dB) | 0 dB | 0 dB
| Modulation | 512QAM
| Operating Mode | Fixed modulation (priority for throughput)
| Branching Loss Tx (Main) | 0 dB | 0 dB
| Branching Loss Rx (Main) | 0 dB | 0 dB
Branching Loss Tx (Spare)
Branching Loss Rx (Spare)
| Threshold | -66 dBm | -66 dBm
| ATPC | 0 dB | 0 dB
Performance | Main Rx Level @ TX max (dBm) | -30,52 dBm | -30,23 dBm
Spare Rx Level @ TX max (dBm)
| Threshold Degradation (dB) | 3 dB | 3 dB
| Main Flat Fade Margin (dB) | 35,77 dB | 35,48 dB
Spare Flat Fade Margin (dB)