## Feuil1
Atoll: Link Reporter
Generation date : jeudi 24 octobre 2024 23:17:36
MLO B2B_MEDBIO_DEPOT_TUN_0001
LINK SPECIFICATION
Link ID | B2B_MEDBIO_DEPOT_TUN_0001 | Length (m) | 1 618,05 m
Capacity | 41 Mbps | Calculation Method | ITU-R P. 530-12
|  | End A | End B
Link Ends | Property ID | MEDBIO_DEPOT_MARSA | TUN_0001_C01
| Property name | MEDBIO_DEPOT_MARSA | TUN_0001_C01
| Property Latitude | 36,879341766N | 36,86977778N
| Property Longitude | 10,302864826E | 10,31655833E
| Property Height (m) | 4 m | 9 m
Frequency | Band | 23 GHz | 23 GHz
| Channel | HC12' | HC12
| Centre Frequency (GHz) | HC12' (23 171,75 MHz) | HC12 (22 163,75 MHz)
| Bandwidth (MHz) | HC_23GHz_14MHz[+] | HC_23GHz_14MHz[-]
| Frequency Designation | H/L | H/L
| Polarisation | Vertical | Vertical
Antenna (Main) | Antenna Type | VHLP2-220 | VHLP2-220
| Antenna Size (m) | 0,6 m | 0,6 m
| Antenna Height (m) | 13 m | 37 m
| Antenna Direction (°) | 131,12 ° | 311,13 °
| Actual Elevation (°) | 1,02 ° | -1,04 °
| Antenna Gain (dB) | 40,1 dBi | 40,1 dBi
Feeder Type
Feeder Length
| Feeder LOSS | 0 dB | 0 dB
Radio Equipment | Radio Type | NHG2_STD_23GHz_40Mb
| Tx Power (dBm) | 10 dBm | 10 dBm
| Tx Attenuator (dB) | 0 dB | 0 dB
| Rx Attenuator (dB) | 0 dB | 0 dB
| Modulation | 16QAM
| Operating Mode | Fixed modulation (priority for quality)
| Branching Loss Tx (Main) | 0 dB | 0 dB
| Branching Loss Rx (Main) | 0 dB | 0 dB
Branching Loss Tx (Spare)
Branching Loss Rx (Spare)
| Threshold | -78,5 dBm | -78,5 dBm
| ATPC | 0 dB | 0 dB
Performance | Main Rx Level @ TX max (dBm) | -34,14 dBm | -33,74 dBm
Spare Rx Level @ TX max (dBm)
| Threshold Degradation (dB) | 3 dB | 3 dB
| Main Flat Fade Margin (dB) | 44,76 dB | 44,36 dB
Spare Flat Fade Margin (dB)