## Feuil1
Atoll: Link Reporter
Generation date : jeudi 24 octobre 2024 23:39:12
MLO B2B_MESKA_MEUBLE_MAN_0001_C01
LINK SPECIFICATION
Link ID | B2B_MESKA_MEUBLE_MAN_0001_C01 | Length (m) | 3 267,61 m
Capacity | 31,8 Mbps | Calculation Method | ITU-R P. 530-12
|  | End A | End B
Link Ends | Property ID | MESKA_MEUBLE | MAN_0001_C01
| Property name | MESKA_MEUBLE | MAN_0001_C01
| Property Latitude | 36,839096N | 36,83146944N
| Property Longitude | 10,078796E | 10,04341667E
| Property Height (m) | 67 m | 54 m
Frequency | Band | 38 GHz | 38 GHz
| Channel | LI33' | LI33
| Centre Frequency (GHz) | LI33' (38 545,5 MHz) | LI33 (37 285,5 MHz)
| Bandwidth (MHz) | LI_38GHz_7MHz[+] | LI_38GHz_7MHz[-]
| Frequency Designation | H/L | H/L
| Polarisation | Vertical | Vertical
Antenna (Main) | Antenna Type | VHLP2-370 | VHLP2-370
| Antenna Size (m) | 0,6 m | 0,6 m
| Antenna Height (m) | 6 m | 23 m
| Antenna Direction (°) | 254,94 ° | 74,92 °
| Actual Elevation (°) | 0,06 ° | -0,09 °
| Antenna Gain (dB) | 44,5 dBi | 44,5 dBi
| Feeder Type | n/a | 23G_INT
| Feeder Length | n/a | 0 m
| Feeder LOSS | 0 dB | 0 dB
Radio Equipment | Radio Type | iPASO IHG 38G 42MB
| Tx Power (dBm) | 15 dBm | 15 dBm
| Tx Attenuator (dB) | 0 dB | 0 dB
| Rx Attenuator (dB) | 0 dB | 0 dB
| Modulation | 64QAM
| Operating Mode | Fixed modulation (priority for quality)
| Branching Loss Tx (Main) | 0 dB | 0 dB
| Branching Loss Rx (Main) | 0 dB | 0 dB
Branching Loss Tx (Spare)
Branching Loss Rx (Spare)
| Threshold | -78 dBm | -78 dBm
| ATPC | 0 dB | 0 dB
Performance | Main Rx Level @ TX max (dBm) | -30,96 dBm | -30,64 dBm
Spare Rx Level @ TX max (dBm)
| Threshold Degradation (dB) | 3 dB | 3 dB
| Main Flat Fade Margin (dB) | 47,36 dB | 47,04 dB
Spare Flat Fade Margin (dB)