## Feuil1
Atoll: Link Reporter
Generation date : vendredi 3 janvier 2025 15:25:52
MLO B2B_MG_Ben_Arous_BAR_0008
LINK SPECIFICATION
Link ID | B2B_MG_Ben_Arous_BAR_0008 | Length (m) | 575,02 m
Capacity | 20,5 Mbps | Calculation Method | ITU-R P. 530-12
|  | End A | End B
Link Ends | Property ID | MG_Ben_Arous | BAR_0008_C01
| Property name | MG_Ben_Arous | BAR_0008_C01
| Property Latitude | 36,756586298N | 36,75951944N
| Property Longitude | 10,220381011E | 10,22568889E
| Property Height (m) | 6 m | 4 m
Frequency | Band | 38 GHz | 38 GHz
| Channel | LI33' | LI33
| Centre Frequency (GHz) | LI33' (38 545,5 MHz) | LI33 (37 285,5 MHz)
| Bandwidth (MHz) | LI_38GHz_7MHz[+] | LI_38GHz_7MHz[-]
| Frequency Designation | High | Low
| Polarisation | Vertical | Vertical
Antenna (Main) | Antenna Type | VHLP1-370 | VHLP1-370
| Antenna Size (m) | 0,3 m | 0,3 m
| Antenna Height (m) | 12 m | 20 m
| Antenna Direction (°) | 55,4 ° | 235,41 °
| Actual Elevation (°) | 0,6 ° | -0,6 °
| Antenna Gain (dB) | 39,7 dBi | 39,7 dBi
| Feeder Type | n/a | 23G_INT
| Feeder Length | n/a | 0 m
| Feeder LOSS | 0 dB | 0 dB
Radio Equipment | Radio Type | iPASO IHG 38GHz 7MHz 16QAM
| Tx Power (dBm) | 9 dBm | 9 dBm
| Tx Attenuator (dB) | 0 dB | 0 dB
| Rx Attenuator (dB) | 0 dB | 0 dB
| Modulation | 16QAM
| Operating Mode | Fixed modulation (priority for throughput)
| Branching Loss Tx (Main) | 0 dB | 0 dB
| Branching Loss Rx (Main) | 0 dB | 0 dB
Branching Loss Tx (Spare)
Branching Loss Rx (Spare)
| Threshold | -84 dBm | -84 dBm
| ATPC | 0 dB | 0 dB
Performance | Main Rx Level @ TX max (dBm) | -31,01 dBm | -30,72 dBm
Spare Rx Level @ TX max (dBm)
| Threshold Degradation (dB) | 1 dB | 1 dB
| Main Flat Fade Margin (dB) | 53,28 dB | 52,99 dB
Spare Flat Fade Margin (dB)