## Feuil1
Atoll: Link Reporter
Generation date : jeudi 24 octobre 2024 23:52:51
MLO B2B_MG_Dépôt_Ben_Arous_BAR_0078
LINK SPECIFICATION
Link ID | B2B_MG_Dépôt_Ben_Arous_BAR_0078 | Length (m) | 2 653,69 m
Capacity | 20,5 Mbps | Calculation Method | ITU-R P. 530-12
|  | End A | End B
Link Ends | Property ID | MG_Dépôt_Ben_Arous | BAR_0078_C01
| Property name | MG_Dépôt_Ben_Arous | BAR_0078_C01
| Property Latitude | 36,757236505N | 36,75944444N
| Property Longitude | 10,229832584E | 10,25941667E
| Property Height (m) | 4 m | 48 m
Frequency | Band | 38 GHz | 38 GHz
| Channel | LI37 | LI37'
| Centre Frequency (GHz) | LI37 (37 299,5 MHz) | LI37' (38 559,5 MHz)
| Bandwidth (MHz) | LI_38GHz_7MHz[-] | LI_38GHz_7MHz[+]
| Frequency Designation | H/L | H/L
| Polarisation | Vertical | Vertical
Antenna (Main) | Antenna Type | VHLP2-370 | VHLP2-370
| Antenna Size (m) | 0,6 m | 0,6 m
| Antenna Height (m) | 11 m | 23 m
| Antenna Direction (°) | 84,67 ° | 264,69 °
| Actual Elevation (°) | 1,2 ° | -1,22 °
| Antenna Gain (dB) | 44,5 dBi | 44,5 dBi
| Feeder Type | n/a | 23G_INT
| Feeder Length | n/a | 0 m
| Feeder LOSS | 0 dB | 0 dB
Radio Equipment | Radio Type | iPASO IHG 38GHz 7MHz 16QAM
| Tx Power (dBm) | 13 dBm | 13 dBm
| Tx Attenuator (dB) | 0 dB | 0 dB
| Rx Attenuator (dB) | 0 dB | 0 dB
| Modulation | 16QAM
| Operating Mode | Fixed modulation (priority for throughput)
| Branching Loss Tx (Main) | 0 dB | 0 dB
| Branching Loss Rx (Main) | 0 dB | 0 dB
Branching Loss Tx (Spare)
Branching Loss Rx (Spare)
| Threshold | -84 dBm | -84 dBm
| ATPC | 0 dB | 0 dB
Performance | Main Rx Level @ TX max (dBm) | -30,75 dBm | -31,06 dBm
Spare Rx Level @ TX max (dBm)
| Threshold Degradation (dB) | 3 dB | 3 dB
| Main Flat Fade Margin (dB) | 52,94 dB | 53,25 dB
Spare Flat Fade Margin (dB)