## Feuil1
Atoll: Link Reporter
Generation date : jeudi 24 octobre 2024 23:16:57
MLO B2B_MG_Dépôt_Borj_Cedria_BAR_0003
LINK SPECIFICATION
Link ID | B2B_MG_Dépôt_Borj_Cedria_BAR_0003 | Length (m) | 577,03 m
Capacity | 20,5 Mbps | Calculation Method | ITU-R P. 530-12
|  | End A | End B
Link Ends | Property ID | MG_Dépôt_Borj_Cedria | BAR_0003_C01
| Property name | MG_Dépôt_Borj_Cedria | BAR_0003_C01
| Property Latitude | 36,70555436N | 36,70036944N
| Property Longitude | 10,389533297E | 10,38977778E
| Property Height (m) | 12 m | 21 m
Frequency | Band | 23 GHz | 23 GHz
| Channel | HF42 | HF42'
| Centre Frequency (GHz) | HF42 (22 293,25 MHz) | HF42' (23 301,25 MHz)
| Bandwidth (MHz) | HF_23GHz_7MHz[-] | HF_23GHz_7MHz[+]
| Frequency Designation | H/L | H/L
| Polarisation | Vertical | Vertical
Antenna (Main) | Antenna Type | VHLP1-220 | VHLP1-220
| Antenna Size (m) | 0,3 m | 0,3 m
| Antenna Height (m) | 9,5 m | 38 m
| Antenna Direction (°) | 177,83 ° | 357,84 °
| Actual Elevation (°) | 3,72 ° | -3,72 °
| Antenna Gain (dB) | 34,9 dBi | 34,9 dBi
| Feeder Type | n/a | 23G_INT
| Feeder Length | n/a | 0 m
| Feeder LOSS | 0 dB | 0 dB
Radio Equipment | Radio Type | NEOC_STD_23GHz_20Mb
| Tx Power (dBm) | 15 dBm | 15 dBm
| Tx Attenuator (dB) | 0 dB | 0 dB
| Rx Attenuator (dB) | 0 dB | 0 dB
| Modulation | 16QAM
| Operating Mode | Fixed modulation (priority for quality)
| Branching Loss Tx (Main) | 0 dB | 0 dB
| Branching Loss Rx (Main) | 0 dB | 0 dB
Branching Loss Tx (Spare)
Branching Loss Rx (Spare)
| Threshold | -84 dBm | -84 dBm
| ATPC | 0 dB | 0 dB
Performance | Main Rx Level @ TX max (dBm) | -29,93 dBm | -30,31 dBm
Spare Rx Level @ TX max (dBm)
| Threshold Degradation (dB) | 3 dB | 3 dB
| Main Flat Fade Margin (dB) | 53,69 dB | 54,07 dB
Spare Flat Fade Margin (dB)