## Feuil1
Atoll: Link Reporter
Generation date : jeudi 24 octobre 2024 23:30:45
MLO B2B_MODERN_METAL_MON_0017
LINK SPECIFICATION
Link ID | B2B_MODERN_METAL_MON_0017 | Length (m) | 4 276,58 m
Capacity | 20,5 Mbps | Calculation Method | ITU-R P. 530-12
|  | End A | End B
Link Ends | Property ID | MODERN_METAL | MON_0017_C02
| Property name | MODERN_METAL | MON_0017_C02
| Property Latitude | 35,722025N | 35,76024722N
| Property Longitude | 10,735025E | 10,72894167E
| Property Height (m) | 13 m | 3 m
Frequency | Band | 23 GHz | 23 GHz
| Channel | HF25' | HF25
| Centre Frequency (GHz) | HF25' (23 182,25 MHz) | HF25 (22 174,25 MHz)
| Bandwidth (MHz) | HF_23GHz_7MHz[+] | HF_23GHz_7MHz[-]
| Frequency Designation | H/L | H/L
| Polarisation | Vertical | Vertical
Antenna (Main) | Antenna Type | VHLP2-220 | VHLP2-220
| Antenna Size (m) | 0,6 m | 0,6 m
| Antenna Height (m) | 11 m | 25 m
| Antenna Direction (°) | 352,64 ° | 172,64 °
| Actual Elevation (°) | 0,03 ° | -0,07 °
| Antenna Gain (dB) | 40,1 dBi | 40,1 dBi
| Feeder Type | 23G_INT | 23G_INT
| Feeder Length | 0 m | 0 m
| Feeder LOSS | 0 dB | 0 dB
Radio Equipment | Radio Type | NEOC_STD_23GHz_20Mb
| Tx Power (dBm) | 23 dBm | 23 dBm
| Tx Attenuator (dB) | 0 dB | 0 dB
| Rx Attenuator (dB) | 0 dB | 0 dB
| Modulation | 16QAM
| Operating Mode | Fixed modulation (priority for quality)
| Branching Loss Tx (Main) | 0 dB | 0 dB
| Branching Loss Rx (Main) | 0 dB | 0 dB
Branching Loss Tx (Spare)
Branching Loss Rx (Spare)
| Threshold | -84 dBm | -84 dBm
| ATPC | 0 dB | 0 dB
Performance | Main Rx Level @ TX max (dBm) | -30,33 dBm | -29,92 dBm
Spare Rx Level @ TX max (dBm)
| Threshold Degradation (dB) | 3 dB | 3 dB
| Main Flat Fade Margin (dB) | 54,08 dB | 53,67 dB
Spare Flat Fade Margin (dB)